## Sheet1
| filename | Density g/cm3 | σ Density g/cm3 | σ Density g/cm3 (from Ne+peakfit) | σ Density g/cm3 (from densimeter) | Corrected_Splitting | Corrected_Splitting_σ | Corrected_Splitting_σ_Ne | Corrected_Splitting_σ_peak_fit | power (mW) | Spectral Center | Preferred D_σ_Ne | Preferred D_σ_pkfit | in range | Notes | LowD_SC | LowD_SC_σ | MedD_SC | MedD_SC_σ | HighD_SC | HighD_SC_σ | Temperature | Splitting | Split_σ | Diad1_Combofit_Cent | Diad1_cent_err | Diad1_Combofit_Height | Diad1_Voigt_Cent | Diad1_Voigt_Area | Diad1_Voigt_Sigma | Diad1_Residual | Diad1_Prop_Lor | Diad1_fwhm | Diad1_refit | Diad2_Combofit_Cent | Diad2_cent_err | Diad2_Combofit_Height | Diad2_Voigt_Cent | Diad2_Voigt_Area | Diad2_Voigt_Sigma | Diad2_Voigt_Gamma | Diad2_Residual | Diad2_Prop_Lor | Diad2_fwhm | Diad2_refit | HB1_Cent | HB1_Area | HB1_Sigma | HB2_Cent | HB2_Area | HB2_Sigma | C13_Cent | C13_Area | C13_Sigma | Diad2_Gauss_Cent | Diad2_Gauss_Area | Diad2_Gauss_Sigma | Diad1_Asym50 | Diad1_Asym70 | Diad1_Yuan2017_sym_factor | Diad1_Remigi2021_BSF | Diad2_Asym50 | Diad2_Asym70 | Diad2_Yuan2017_sym_factor | Diad2_Remigi2021_BSF | Diad1_PDF_Model | Diad2_PDF_Model | date | Month | Day | Int_time (s) | accumulations | Mag (X) | duration | 24hr_time | sec since midnight | Peak_Cent_SO2 | Peak_Area_SO2 | Peak_Height_SO2 | Model_name_x | Peak_Cent_Carb | Peak_Area_Carb | Peak_Height_Carb | Model_name_y | Carb_Diad_Ratio | SO2_Diad_Ratio | SO2_mol_ratio | time | preferred_values | lower_values | upper_values | Model_name | date_object | Type | Mount | Sample | Crystal | Region | FI# | Sample_crystal | Sample_crystal_region | FI_name | Name_on_SEM | Notes regarding SEM matching | EBSD_simple_name | EBSD_grainID | EBSDname+grainID | EBSD_comment | Density g/cm3_Raman_STD | σ Density g/cm3_Raman_STD | σ Density g/cm3 (from Ne+peakfit)_Raman_STD | σ Density g/cm3 (from densimeter)_Raman_STD | Corrected_Splitting_Raman_STD | Corrected_Splitting_σ_Raman_STD | Corrected_Splitting_σ_Ne_Raman_STD | Corrected_Splitting_σ_peak_fit_Raman_STD | power (mW)_Raman_STD | Spectral Center_Raman_STD | Preferred D_σ_Ne_Raman_STD | Preferred D_σ_pkfit_Raman_STD | LowD_SC_Raman_STD | LowD_SC_σ_Raman_STD | MedD_SC_Raman_STD | MedD_SC_σ_Raman_STD | HighD_SC_Raman_STD | HighD_SC_σ_Raman_STD | Splitting_Raman_STD | Split_σ_Raman_STD | Diad1_Combofit_Cent_Raman_STD | Diad1_cent_err_Raman_STD | Diad1_Combofit_Height_Raman_STD | Diad1_Voigt_Cent_Raman_STD | Diad1_Voigt_Area_Raman_STD | Diad1_Voigt_Sigma_Raman_STD | Diad1_Residual_Raman_STD | Diad1_Prop_Lor_Raman_STD | Diad1_fwhm_Raman_STD | Diad2_Combofit_Cent_Raman_STD | Diad2_cent_err_Raman_STD | Diad2_Combofit_Height_Raman_STD | Diad2_Voigt_Cent_Raman_STD | Diad2_Voigt_Area_Raman_STD | Diad2_Voigt_Sigma_Raman_STD | Diad2_Voigt_Gamma_Raman_STD | Diad2_Residual_Raman_STD | Diad2_Prop_Lor_Raman_STD | Diad2_fwhm_Raman_STD | HB1_Cent_Raman_STD | HB1_Area_Raman_STD | HB1_Sigma_Raman_STD | HB2_Cent_Raman_STD | HB2_Area_Raman_STD | HB2_Sigma_Raman_STD | C13_Cent_Raman_STD | C13_Area_Raman_STD | C13_Sigma_Raman_STD | Diad2_Gauss_Cent_Raman_STD | Diad2_Gauss_Area_Raman_STD | Diad2_Gauss_Sigma_Raman_STD | Diad1_Asym50_Raman_STD | Diad1_Asym70_Raman_STD | Diad1_Yuan2017_sym_factor_Raman_STD | Diad1_Remigi2021_BSF_Raman_STD | Diad2_Asym50_Raman_STD | Diad2_Asym70_Raman_STD | Diad2_Yuan2017_sym_factor_Raman_STD | Diad2_Remigi2021_BSF_Raman_STD | Day_Raman_STD | Int_time (s)_Raman_STD | accumulations_Raman_STD | Mag (X)_Raman_STD | sec since midnight_Raman_STD | Peak_Cent_SO2_Raman_STD | Peak_Area_SO2_Raman_STD | Peak_Height_SO2_Raman_STD | SO2_Diad_Ratio_Raman_STD | SO2_mol_ratio_Raman_STD | time_Raman_STD | preferred_values_Raman_STD | lower_values_Raman_STD | upper_values_Raman_STD | EBSD_grainID_Raman_STD | averaged? | Total_wt%_Ol | Total_Oxide%_Ol | CaO_Ol | FeOt_Ol | MgO_Ol | MnO_Ol | NiO_Ol | SiO2_Ol | Oxide % Sigma_CaO_Ol | Oxide % Sigma_FeOt_Ol | Oxide % Sigma_MgO_Ol | Oxide % Sigma_MnO_Ol | Oxide % Sigma_NiO_Ol | Oxide % Sigma_SiO2_Ol | Al2O3_norm_Ol | CaO_norm_Ol | Cr2O3_norm_Ol | FeOt_norm_Ol | MgO_norm_Ol | MnO_norm_Ol | NiO_norm_Ol | SiO2_norm_Ol | TiO2_norm_Ol | Wt%_Ca_Ol | Wt%_Fe_Ol | Wt%_Mg_Ol | Wt%_Mn_Ol | Wt%_Ni_Ol | Wt%_O_Ol | Wt%_Si_Ol | Wt% Sigma_Ca_Ol | Wt% Sigma_Fe_Ol | Wt% Sigma_Mg_Ol | Wt% Sigma_Mn_Ol | Wt% Sigma_Ni_Ol | Wt% Sigma_Si_Ol | Atomic %_Ca_Ol | Atomic %_Fe_Ol | Atomic %_Mg_Ol | Atomic %_Mn_Ol | Atomic %_Ni_Ol | Atomic %_O_Ol | Atomic %_Si_Ol | Beam Current (nA)_Ni_Ol | Intensity Correction_Ca_Ol | Intensity Correction_Fe_Ol | Intensity Correction_Mg_Ol | Intensity Correction_Mn_Ol | Intensity Correction_Ni_Ol | Intensity Correction_Si_Ol | Oxide_CaO_Ol | Oxide_FeOt_Ol | Oxide_MgO_Ol | Oxide_MnO_Ol | Oxide_NiO_Ol | Oxide_SiO2_Ol | Signal Type_Ca_Ol | Signal Type_Fe_Ol | Signal Type_Mg_Ol | Signal Type_Mn_Ol | Signal Type_Ni_Ol | Signal Type_Si_Ol | Standard Name_Ca_Ol | Standard Name_Fe_Ol | Standard Name_Mg_Ol | Standard Name_Mn_Ol | Standard Name_Ni_Ol | Standard Name_Si_Ol | Standardization Date_Fe_Ol | Standardization Date_Mg_Ol | Standardization Date_Ni_Ol | Standardization Date_Si_Ol | k Ratio_Ca_Ol | k Ratio_Fe_Ol | k Ratio_Mg_Ol | k Ratio_Mn_Ol | k Ratio_Ni_Ol | k Ratio_Si_Ol | Apparent Concentration_Mg_Ol | Apparent Concentration_Si_Ol | Apparent Concentration_Ca_Ol | Apparent Concentration_Mn_Ol | Apparent Concentration_Fe_Ol | Apparent Concentration_Ni_Ol | Factory Standard_Mg_Ol | Factory Standard_Si_Ol | Factory Standard_Ca_Ol | Factory Standard_Mn_Ol | Factory Standard_Fe_Ol | Factory Standard_Ni_Ol | Line_O_Ol | Line_Mg_Ol | Line_Si_Ol | Line_Ca_Ol | Line_Mn_Ol | Line_Fe_Ol | Line_Ni_Ol | SampleID_Ol | Fo_Ol | Na2O_Gl | Al2O3_Gl | P2O5_Gl | CaO_Gl | K2O_Gl | TiO2_Gl | SiO2_Gl | MgO_Gl | FeOt_Gl | MnO_Gl | SO2_Gl | Cl_Gl | Total_wt%_Gl | Mg#_Gl | Na2O_STD_Gl | Al2O3_STD_Gl | P2O5_STD_Gl | CaO_STD_Gl | K2O_STD_Gl | TiO2_STD_Gl | SiO2_STD_Gl | MgO_STD_Gl | FeOt_STD_Gl | MnO_STD_Gl | SO2_STD_Gl | Cl_STD_Gl | Total_wt%_STD_Gl | averaged?_Gl | Total_Oxide%_Gl | Oxide % Sigma_Al2O3_Gl | Oxide % Sigma_CaO_Gl | Oxide % Sigma_FeOt_Gl | Oxide % Sigma_K2O_Gl | Oxide % Sigma_MgO_Gl | Oxide % Sigma_MnO_Gl | Oxide % Sigma_Na2O_Gl | Oxide % Sigma_P2O5_Gl | Oxide % Sigma_S_Gl | Oxide % Sigma_SiO2_Gl | Oxide % Sigma_TiO2_Gl | Al2O3_norm_Gl | CaO_norm_Gl | FeOt_norm_Gl | K2O_norm_Gl | MgO_norm_Gl | MnO_norm_Gl | Na2O_norm_Gl | P2O5_norm_Gl | SO2_norm_Gl | SiO2_norm_Gl | TiO2_norm_Gl | Wt%_Al_Gl | Wt%_Ca_Gl | Wt%_Fe_Gl | Wt%_K_Gl | Wt%_Mg_Gl | Wt%_Mn_Gl | Wt%_Na_Gl | Wt%_O_Gl | Wt%_P_Gl | Wt%_S_Gl | Wt%_Si_Gl | Wt%_Ti_Gl | Wt% Sigma_Al_Gl | Wt% Sigma_Ca_Gl | Wt% Sigma_Fe_Gl | Wt% Sigma_K_Gl | Wt% Sigma_Mg_Gl | Wt% Sigma_Mn_Gl | Wt% Sigma_Na_Gl | Wt% Sigma_P_Gl | Wt% Sigma_S_Gl | Wt% Sigma_Si_Gl | Wt% Sigma_Ti_Gl | Atomic %_Al_Gl | Atomic %_Ca_Gl | Atomic %_Fe_Gl | Atomic %_K_Gl | Atomic %_Mg_Gl | Atomic %_Mn_Gl | Atomic %_Na_Gl | Atomic %_O_Gl | Atomic %_P_Gl | Atomic %_S_Gl | Atomic %_Si_Gl | Atomic %_Ti_Gl | Intensity Correction_Al_Gl | Intensity Correction_Ca_Gl | Intensity Correction_Fe_Gl | Intensity Correction_K_Gl | Intensity Correction_Mg_Gl | Intensity Correction_Mn_Gl | Intensity Correction_Na_Gl | Intensity Correction_P_Gl | Intensity Correction_S_Gl | Intensity Correction_Si_Gl | Intensity Correction_Ti_Gl | Oxide_Al2O3_Gl | Oxide_CaO_Gl | Oxide_FeOt_Gl | Oxide_K2O_Gl | Oxide_MgO_Gl | Oxide_MnO_Gl | Oxide_Na2O_Gl | Oxide_P2O5_Gl | Oxide_S_Gl | Oxide_SiO2_Gl | Oxide_TiO2_Gl | Signal Type_Al_Gl | Signal Type_Ca_Gl | Signal Type_Fe_Gl | Signal Type_K_Gl | Signal Type_Mg_Gl | Signal Type_Mn_Gl | Signal Type_Na_Gl | Signal Type_P_Gl | Signal Type_S_Gl | Signal Type_Si_Gl | Signal Type_Ti_Gl | Standard Name_Al_Gl | Standard Name_Ca_Gl | Standard Name_Fe_Gl | Standard Name_K_Gl | Standard Name_Mg_Gl | Standard Name_Mn_Gl | Standard Name_Na_Gl | Standard Name_P_Gl | Standard Name_S_Gl | Standard Name_Si_Gl | Standard Name_Ti_Gl | Standardization Date_Fe_Gl | Standardization Date_Mg_Gl | Standardization Date_Si_Gl | k Ratio_Al_Gl | k Ratio_Ca_Gl | k Ratio_Fe_Gl | k Ratio_K_Gl | k Ratio_Mg_Gl | k Ratio_Mn_Gl | k Ratio_Na_Gl | k Ratio_P_Gl | k Ratio_S_Gl | k Ratio_Si_Gl | k Ratio_Ti_Gl | Apparent Concentration_Na_Gl | Apparent Concentration_Mg_Gl | Apparent Concentration_Al_Gl | Apparent Concentration_Si_Gl | Apparent Concentration_P_Gl | Apparent Concentration_S_Gl | Apparent Concentration_K_Gl | Apparent Concentration_Ca_Gl | Apparent Concentration_Ti_Gl | Apparent Concentration_Mn_Gl | Apparent Concentration_Fe_Gl | Factory Standard_Na_Gl | Factory Standard_Mg_Gl | Factory Standard_Al_Gl | Factory Standard_Si_Gl | Factory Standard_P_Gl | Factory Standard_S_Gl | Factory Standard_K_Gl | Factory Standard_Ca_Gl | Factory Standard_Ti_Gl | Factory Standard_Mn_Gl | Factory Standard_Fe_Gl | Line_O_Gl | Line_Na_Gl | Line_Mg_Gl | Line_Al_Gl | Line_Si_Gl | Line_P_Gl | Line_S_Gl | Line_K_Gl | Line_Ca_Gl | Line_Ti_Gl | Line_Mn_Gl | Line_Fe_Gl | SampleID_Gl | Total_Oxide%_STD_Gl | Oxide % Sigma_Al2O3_STD_Gl | Oxide % Sigma_CaO_STD_Gl | Oxide % Sigma_FeOt_STD_Gl | Oxide % Sigma_K2O_STD_Gl | Oxide % Sigma_MgO_STD_Gl | Oxide % Sigma_MnO_STD_Gl | Oxide % Sigma_Na2O_STD_Gl | Oxide % Sigma_P2O5_STD_Gl | Oxide % Sigma_S_STD_Gl | Oxide % Sigma_SiO2_STD_Gl | Oxide % Sigma_TiO2_STD_Gl | Al2O3_norm_STD_Gl | CaO_norm_STD_Gl | FeOt_norm_STD_Gl | K2O_norm_STD_Gl | MgO_norm_STD_Gl | MnO_norm_STD_Gl | Na2O_norm_STD_Gl | P2O5_norm_STD_Gl | SO2_norm_STD_Gl | SiO2_norm_STD_Gl | TiO2_norm_STD_Gl | Wt%_Al_STD_Gl | Wt%_Ca_STD_Gl | Wt%_Fe_STD_Gl | Wt%_K_STD_Gl | Wt%_Mg_STD_Gl | Wt%_Mn_STD_Gl | Wt%_Na_STD_Gl | Wt%_O_STD_Gl | Wt%_P_STD_Gl | Wt%_S_STD_Gl | Wt%_Si_STD_Gl | Wt%_Ti_STD_Gl | Wt% Sigma_Al_STD_Gl | Wt% Sigma_Ca_STD_Gl | Wt% Sigma_Fe_STD_Gl | Wt% Sigma_K_STD_Gl | Wt% Sigma_Mg_STD_Gl | Wt% Sigma_Mn_STD_Gl | Wt% Sigma_Na_STD_Gl | Wt% Sigma_P_STD_Gl | Wt% Sigma_S_STD_Gl | Wt% Sigma_Si_STD_Gl | Wt% Sigma_Ti_STD_Gl | Atomic %_Al_STD_Gl | Atomic %_Ca_STD_Gl | Atomic %_Fe_STD_Gl | Atomic %_K_STD_Gl | Atomic %_Mg_STD_Gl | Atomic %_Mn_STD_Gl | Atomic %_Na_STD_Gl | Atomic %_O_STD_Gl | Atomic %_P_STD_Gl | Atomic %_S_STD_Gl | Atomic %_Si_STD_Gl | Atomic %_Ti_STD_Gl | Intensity Correction_Al_STD_Gl | Intensity Correction_Ca_STD_Gl | Intensity Correction_Fe_STD_Gl | Intensity Correction_K_STD_Gl | Intensity Correction_Mg_STD_Gl | Intensity Correction_Mn_STD_Gl | Intensity Correction_Na_STD_Gl | Intensity Correction_P_STD_Gl | Intensity Correction_S_STD_Gl | Intensity Correction_Si_STD_Gl | Intensity Correction_Ti_STD_Gl | k Ratio_Al_STD_Gl | k Ratio_Ca_STD_Gl | k Ratio_Fe_STD_Gl | k Ratio_K_STD_Gl | k Ratio_Mg_STD_Gl | k Ratio_Mn_STD_Gl | k Ratio_Na_STD_Gl | k Ratio_P_STD_Gl | k Ratio_S_STD_Gl | k Ratio_Si_STD_Gl | k Ratio_Ti_STD_Gl | Apparent Concentration_Na_STD_Gl | Apparent Concentration_Mg_STD_Gl | Apparent Concentration_Al_STD_Gl | Apparent Concentration_Si_STD_Gl | Apparent Concentration_P_STD_Gl | Apparent Concentration_S_STD_Gl | Apparent Concentration_K_STD_Gl | Apparent Concentration_Ca_STD_Gl | Apparent Concentration_Ti_STD_Gl | Apparent Concentration_Mn_STD_Gl | Apparent Concentration_Fe_STD_Gl | Mg#_STD_Gl | EBSD_filename | EBSDname+grainID_EBSDdata | GOS | Grain Size (pixels) | Grain Size (um2) | subBoundaryLength (um) | equivalentRadius (um) | GB Length/Sqrt Size | Total GB length | Tilt length | Twist length | Perc Tilt | Perc Twist | Perc unclassified | Divangle | Deformed | Day_EBSDdata | Standard
0 | KL0919-010-A | 0.11938 | 0.0040526 | 0.0013337 | 0.0038268 | 103.0515 | 0.0033659 | 0.0010436 | 0.0032046 | 11.971 | 1324.964 | 0 | 0 | Y | SupCrit, low density | 0.11938 | 0.0040526 | 0.12245 | 0.0027406 | -0.065611 | 0.0031069 | SupCrit | 103.1973 | 0.0032046 | 1286.2063 | 0.0028942 | 532.2852 | 1286.2064 | 766.0589 | 0.56923 | 1.9165 | 0.4903 | 1.1385 | Flagged Warnings: | 1389.4038 | 0.0013758 | 970.0742 | 1389.4037 | 1163.4201 | 0.46576 | 0 | 1.9502 | 0.53747 | 0.93153 | Flagged Warnings: | 1265.958 | 85.5968 | 0.77356 | 1410.7227 | 128.8793 | 0.59507 | [6 empty] | 1.1142 | 1.0732 | 0.13001 | 0.0021388 | 1.2429 | 1.2617 | 0.22623 | 0.00096026 | PseudoVoigtModel | PseudoVoigtModel | June 6, 2024 | June | 6 | 60 | 4 | 50 | ['0h', '4m', '1s'] | 2:41:21 PM | 139281 | [11 empty] | 139281 | 0.99859 | 0.99858 | 0.9986 |  | 2024-06-06 | Sample |  | 919 | 10 |  | A | 919_10 | 919_10_ | 919_10_A | KL0919_010_FIA |  |  |  |  | trash-couldn't do anything | [74 empty] | No | 99.843 | 99.843 | 0.2451 | 10.8223 | 47.6925 | 0.1454 | 0.4296 | 40.5081 | 0.0257 | 0.0912 | 0.1342 | 0.0369 | 0.0114 | 0.1468 | 0 | 0.24549 | 0 | 10.8393 | 47.7675 | 0.14563 | 0.43028 | 40.5718 | 0 | 0.1751 | 8.4123 | 28.7639 | 0.1126 | 0.3376 | 43.1061 | 18.9354 | 0.0184 | 0.0709 | 0.081 | 0.0286 | 0.009 | 0.0686 | 0.0927 | 3.1951 | 25.0957 | 0.0435 | 0.122 | 57.1503 | 14.3007 | 99.162 | 0.949 | 0.922 | 0.855 | 0.82 | 0.877 | 1.007 | CaO | FeO | MgO | MnO | NiO | SiO2 | EDS | EDS | EDS | EDS | WDS | EDS | Wollastonite | Fayalite | Forsterite | Mn | UCB Standard Block 2 - NiO | Forsterite | 45451.7226 | 45451.7224 | 45451.4479 | 45451.7225 | 0.00149 | 0.07047 | 0.14218 | 0.00092 | 0.00282 | 0.09884 | 24.59 | 19.07 | 0.17 | 0.09 | 7.75 | 0.3 | No | No | Yes | Yes | No | No | K series | K series | K series | K series | K series | K series | Kα | KL0919_010_FIA | 0.88707 | 2.128 | 12.5115 | 0.21128 | 10.5472 | 0.43435 | 2.4173 | 50.0039 | 8.5805 | 11.0444 | 0.37787 | 0.021205 | 0.01276 | 98.2903 | 63.3172 | 0.047093 | 0.17423 | 0.021925 | 0.18537 | 0.01052 | 0.035167 | 0.46106 | 0.40511 | 0.14841 | 0.017069 | 0.0034517 | 0.0023618 | 0.52269 | Yes
1 | KL0919-010-B | 0.10519 | 0.008116 | 0.0071667 | 0.0038089 | 103.0157 | 0.018087 | 0.0010474 | 0.018082 | 11.965 | 1324.964 | 0 | 0 | Y | SupCrit, low density | 0.10519 | 0.008116 | 0.10814 | 0.0075982 | -0.091846 | 0.013454 | SupCrit | 103.1606 | 0.018082 | 1286.3315 | 0.01553 | 101.6096 | 1286.3315 | 131.5583 | 0.49271 | 2.1689 | 0.58893 | 0.98543 | Flagged Warnings: | 1389.4922 | 0.009261 | 177.5933 | 1389.4922 | 193.4052 | 0.43675 | 0 | 2.2805 | 0.45355 | 0.87351 | Flagged Warnings: | [12 empty] | 1.2712 | 1.295 | 0.26723 | 0.0096982 | 1.1423 | 1.2175 | 0.12429 | 0.0049186 | PseudoVoigtModel | PseudoVoigtModel | June 6, 2024 | June | 6 | 60 | 4 | 50 | ['0h', '4m', '1s'] | 2:49:21 PM | 139761 | [11 empty] | 139761 | 0.9986 | 0.99859 | 0.99861 |  | 2024-06-06 | Sample |  | 919 | 10 |  | B | 919_10 | 919_10_ | 919_10_B | KL0919_010_FIA |  |  |  |  | trash-couldn't do anything | [74 empty] | No | 99.843 | 99.843 | 0.2451 | 10.8223 | 47.6925 | 0.1454 | 0.4296 | 40.5081 | 0.0257 | 0.0912 | 0.1342 | 0.0369 | 0.0114 | 0.1468 | 0 | 0.24549 | 0 | 10.8393 | 47.7675 | 0.14563 | 0.43028 | 40.5718 | 0 | 0.1751 | 8.4123 | 28.7639 | 0.1126 | 0.3376 | 43.1061 | 18.9354 | 0.0184 | 0.0709 | 0.081 | 0.0286 | 0.009 | 0.0686 | 0.0927 | 3.1951 | 25.0957 | 0.0435 | 0.122 | 57.1503 | 14.3007 | 99.162 | 0.949 | 0.922 | 0.855 | 0.82 | 0.877 | 1.007 | CaO | FeO | MgO | MnO | NiO | SiO2 | EDS | EDS | EDS | EDS | WDS | EDS | Wollastonite | Fayalite | Forsterite | Mn | UCB Standard Block 2 - NiO | Forsterite | 45451.7226 | 45451.7224 | 45451.4479 | 45451.7225 | 0.00149 | 0.07047 | 0.14218 | 0.00092 | 0.00282 | 0.09884 | 24.59 | 19.07 | 0.17 | 0.09 | 7.75 | 0.3 | No | No | Yes | Yes | No | No | K series | K series | K series | K series | K series | K series | Kα | KL0919_010_FIA | 0.88707 | 2.128 | 12.5115 | 0.21128 | 10.5472 | 0.43435 | 2.4173 | 50.0039 | 8.5805 | 11.0444 | 0.37787 | 0.021205 | 0.01276 | 98.2903 | 63.3172 | 0.047093 | 0.17423 | 0.021925 | 0.18537 | 0.01052 | 0.035167 | 0.46106 | 0.40511 | 0.14841 | 0.017069 | 0.0034517 | 0.0023618 | 0.52269 | Yes
2 | KL0919-010-C-meltfilm | 0.090413 | 0.0048637 | 0.0030343 | 0.0038012 | 102.9784 | 0.0076577 | 0.00105 | 0.007596 | 11.966 | 1324.964 | 0 | 0 | Y | SupCrit, low density | 0.090413 | 0.0048637 | 0.093296 | 0.0038732 | -0.11945 | 0.0060176 | SupCrit | 103.1227 | 0.007596 | 1286.3403 | 0.0067705 | 235.9614 | 1286.3403 | 316.1044 | 0.49494 | 2.3142 | 0.66219 | 0.98988 | Flagged Warnings: | 1389.4631 | 0.0034438 | 408.7394 | 1389.463 | 463.4809 | 0.43786 | 0 | 1.7983 | 0.55209 | 0.87571 | Flagged Warnings: |  |  |  | 1410.7943 | 58.8789 | 0.60591 | [6 empty] | 1.2065 | 1.201 | 0.20436 | 0.0041951 | 1.1953 | 1.2537 | 0.17104 | 0.0021425 | PseudoVoigtModel | PseudoVoigtModel | June 6, 2024 | June | 6 | 60 | 4 | 50 | ['0h', '4m', '1s'] | 2:54:52 PM | 140092 | [11 empty] | 140092 | 0.9986 | 0.99859 | 0.99861 |  | 2024-06-06 | Sample |  | 919 | 10 |  | C | 919_10 | 919_10_ | 919_10_C | KL0919_010_FIA |  |  |  |  | trash-couldn't do anything | [74 empty] | No | 99.843 | 99.843 | 0.2451 | 10.8223 | 47.6925 | 0.1454 | 0.4296 | 40.5081 | 0.0257 | 0.0912 | 0.1342 | 0.0369 | 0.0114 | 0.1468 | 0 | 0.24549 | 0 | 10.8393 | 47.7675 | 0.14563 | 0.43028 | 40.5718 | 0 | 0.1751 | 8.4123 | 28.7639 | 0.1126 | 0.3376 | 43.1061 | 18.9354 | 0.0184 | 0.0709 | 0.081 | 0.0286 | 0.009 | 0.0686 | 0.0927 | 3.1951 | 25.0957 | 0.0435 | 0.122 | 57.1503 | 14.3007 | 99.162 | 0.949 | 0.922 | 0.855 | 0.82 | 0.877 | 1.007 | CaO | FeO | MgO | MnO | NiO | SiO2 | EDS | EDS | EDS | EDS | WDS | EDS | Wollastonite | Fayalite | Forsterite | Mn | UCB Standard Block 2 - NiO | Forsterite | 45451.7226 | 45451.7224 | 45451.4479 | 45451.7225 | 0.00149 | 0.07047 | 0.14218 | 0.00092 | 0.00282 | 0.09884 | 24.59 | 19.07 | 0.17 | 0.09 | 7.75 | 0.3 | No | No | Yes | Yes | No | No | K series | K series | K series | K series | K series | K series | Kα | KL0919_010_FIA | 0.88707 | 2.128 | 12.5115 | 0.21128 | 10.5472 | 0.43435 | 2.4173 | 50.0039 | 8.5805 | 11.0444 | 0.37787 | 0.021205 | 0.01276 | 98.2903 | 63.3172 | 0.047093 | 0.17423 | 0.021925 | 0.18537 | 0.01052 | 0.035167 | 0.46106 | 0.40511 | 0.14841 | 0.017069 | 0.0034517 | 0.0023618 | 0.52269 | Yes
3 | KL0919-011-A | 0.14173 | 0.0046292 | 0.0025317 | 0.0038756 | 103.1079 | 0.0063894 | 0.0010609 | 0.0063094 | 11.956 | 1324.964 | 0 | 0 | Y | SupCrit, low density | 0.14173 | 0.0046292 | 0.14508 | 0.0035045 | -0.024864 | 0.0049526 | SupCrit | 103.2505 | 0.0063094 | 1286.0928 | 0.0060634 | 331.2895 | 1286.0928 | 511.1485 | 0.59203 | 2.4012 | 0.56803 | 1.1841 | Flagged Warnings: | 1389.3433 | 0.0017447 | 610.0181 | 1389.3433 | 763.1245 | 0.48398 | 0 | 1.671 | 0.54726 | 0.96796 | Flagged Warnings: |  |  |  | 1410.6993 | 84.8461 | 0.56753 | [6 empty] | 1.0647 | 1.048 | 0.076616 | 0.0035741 | 1.1238 | 1.1238 | 0.11984 | 0.0015868 | PseudoVoigtModel | PseudoVoigtModel | June 6, 2024 | June | 6 | 60 | 4 | 100 | ['0h', '4m', '1s'] | 3:13:00 PM | 141180 | [11 empty] | 141180 | 0.99862 | 0.99861 | 0.99863 |  | 2024-06-06 | Sample |  | 919 | 11 |  | A | 919_11 | 919_11_ | 919_11_A | KL0919_011_FIA,B,C |  | 919_011_52 | 161 | 919_011_52_161 | [75 empty] | No | 101.3068 | 101.3068 | 0.2631 | 10.7972 | 48.4275 | 0.1369 | 0.4298 | 41.2523 | 0.0312 | 0.1104 | 0.1632 | 0.0446 | 0.0143 | 0.1796 | 0 | 0.25971 | 0 | 10.6579 | 47.8028 | 0.13513 | 0.42426 | 40.7202 |  | 0.188 | 8.3929 | 29.2071 | 0.106 | 0.3377 | 43.7918 | 19.2832 | 0.0223 | 0.0858 | 0.0984 | 0.0346 | 0.0112 | 0.084 | 0.098 | 3.1389 | 25.0921 | 0.0403 | 0.1201 | 57.1702 | 14.3403 | 100.944 | 0.949 | 0.921 | 0.857 | 0.82 | 0.837 | 1.008 | CaO | FeO | MgO | MnO | NiO | SiO2 | EDS | EDS | EDS | EDS | WDS | EDS | Wollastonite | Fayalite | Forsterite | Mn | UCB Standard Block 5 - Ni | Forsterite | 45451.7226 | 45451.7224 | 45453.441 | 45451.7225 | 0.00159 | 0.07029 | 0.14469 | 0.00087 | 0.00283 | 0.10072 | 25.03 | 19.43 | 0.18 | 0.09 | 7.73 | 0.28 | No | No | Yes | Yes | No | No | K series | K series | K series | K series | K series | K series | Kα | KL0919_011_FIA,B,C | 0.88883 | 2.128 | 12.5115 | 0.21128 | 10.5472 | 0.43435 | 2.4173 | 50.0039 | 8.5805 | 11.0444 | 0.37787 | 0.021205 | 0.01276 | 98.2903 | 63.3172 | 0.047093 | 0.17423 | 0.021925 | 0.18537 | 0.01052 | 0.035167 | 0.46106 | 0.40511 | 0.14841 | 0.017069 | 0.0034517 | 0.0023618 | 0.52269 | Yes | [243 empty] | \Rapid_response_day1 Specimen 2 919_011_52 | 919_011_52_161 | 0.089806 | 3343 | 164262.7282 | 56.6466 | 228.6623 | 0.97973 | 56.6466 | 50.4519 | 5.1567 | 89.0643 | 9.1033 | 1.8324 |  | Uncertain | 1
4 | KL0919-011-C | 0.15647 | 0.0040054 | 0.0008178 | 0.0039211 | 103.1451 | 0.0020639 | 0.0010679 | 0.0017686 | 11.954 | 1324.964 | 0 | 0 | Y | SupCrit, low density | 0.15647 | 0.0040054 | 0.16009 | 0.0025184 | 0.0016483 | 0.0023794 | SupCrit | 103.2865 | 0.0017686 | 1286.0172 | 0.001463 | 1342.515 | 1286.0172 | 2134.164 | 0.60344 | 2.5354 | 0.59544 | 1.2069 | Flagged Warnings: | 1389.3036 | 0.00099378 | 2487.2605 | 1389.3037 | 3172.8813 | 0.49675 | 0 | 3.3795 | 0.53472 | 0.9935 | Flagged Warnings: | 1265.7904 | 222.8741 | 0.72558 | 1410.6251 | 369.5607 | 0.69167 | 1371.1622 | 46.6142 | 0.24615 | 1382.3147 | 144.3408 | 12.3078 | 1.1746 | 1.1538 | 0.21067 | 0.00089897 | 1.0482 | 1.064 | 0.04788 | 0.00039944 | PseudoVoigtModel | PseudoVoigtModel | June 6, 2024 | June | 6 | 60 | 4 | 50 | ['0h', '4m', '1s'] | 3:25:23 PM | 141923 | [11 empty] | 141923 | 0.99863 | 0.99862 | 0.99864 |  | 2024-06-06 | Sample |  | 919 | 11 |  | C | 919_11 | 919_11_ | 919_11_C | KL0919_011_FIA,B,C |  | 919_011_52 | 161 | 919_011_52_161 | [75 empty] | No | 101.3068 | 101.3068 | 0.2631 | 10.7972 | 48.4275 | 0.1369 | 0.4298 | 41.2523 | 0.0312 | 0.1104 | 0.1632 | 0.0446 | 0.0143 | 0.1796 | 0 | 0.25971 | 0 | 10.6579 | 47.8028 | 0.13513 | 0.42426 | 40.7202 |  | 0.188 | 8.3929 | 29.2071 | 0.106 | 0.3377 | 43.7918 | 19.2832 | 0.0223 | 0.0858 | 0.0984 | 0.0346 | 0.0112 | 0.084 | 0.098 | 3.1389 | 25.0921 | 0.0403 | 0.1201 | 57.1702 | 14.3403 | 100.944 | 0.949 | 0.921 | 0.857 | 0.82 | 0.837 | 1.008 | CaO | FeO | MgO | MnO | NiO | SiO2 | EDS | EDS | EDS | EDS | WDS | EDS | Wollastonite | Fayalite | Forsterite | Mn | UCB Standard Block 5 - Ni | Forsterite | 45451.7226 | 45451.7224 | 45453.441 | 45451.7225 | 0.00159 | 0.07029 | 0.14469 | 0.00087 | 0.00283 | 0.10072 | 25.03 | 19.43 | 0.18 | 0.09 | 7.73 | 0.28 | No | No | Yes | Yes | No | No | K series | K series | K series | K series | K series | K series | Kα | KL0919_011_FIA,B,C | 0.88883 | 2.128 | 12.5115 | 0.21128 | 10.5472 | 0.43435 | 2.4173 | 50.0039 | 8.5805 | 11.0444 | 0.37787 | 0.021205 | 0.01276 | 98.2903 | 63.3172 | 0.047093 | 0.17423 | 0.021925 | 0.18537 | 0.01052 | 0.035167 | 0.46106 | 0.40511 | 0.14841 | 0.017069 | 0.0034517 | 0.0023618 | 0.52269 | Yes | [243 empty] | \Rapid_response_day1 Specimen 2 919_011_52 | 919_011_52_161 | 0.089806 | 3343 | 164262.7282 | 56.6466 | 228.6623 | 0.97973 | 56.6466 | 50.4519 | 5.1567 | 89.0643 | 9.1033 | 1.8324 |  | Uncertain | 1
5 | KL0919-012-A | 0.024878 | 0.017891 | 0.01746 | 0.0039011 | 102.813 | 0.044064 | 0.0010752 | 0.044111 | 11.953 | 1324.964 | 0 | 0 | Y | SupCrit, low density | 0.024878 | 0.017891 | 0.028009 | 0.017463 | -0.24546 | 0.034408 | SupCrit | 102.9517 | 0.044111 | 1286.8199 | 0.03423 | 44.2128 | 1286.8199 | 43.7107 | 0.46438 | 2.1223 | 2.8464e-07 | 0.92877 | Flagged Warnings: | 1389.7717 | 0.027822 | 74.993 | 1389.7717 | 69.7533 | 0.38774 | 0 | 2.7064 | 0.34906 | 0.77548 | Flagged Warnings: | [12 empty] | 1.1317 | 1.1022 | 0.12229 | 0.021007 | 1.2529 | 1.2791 | 0.19613 | 0.010341 | PseudoVoigtModel | PseudoVoigtModel | June 6, 2024 | June | 6 | 60 | 4 | 50 | ['0h', '4m', '1s'] | 3:45:35 PM | 143135 | [11 empty] | 143135 | 0.99865 | 0.99864 | 0.99866 |  | 2024-06-06 | Sample |  | 919 | 12 |  | A | 919_12 | 919_12_ | 919_12_A | KL0919_012_FIA,B |  | 919_012_50 | 937 | 919_012_50_937 | [75 empty] | No | 99.3976 | 99.3976 | 0.2771 | 10.7819 | 47.4683 | 0.1794 | 0.4343 | 40.2566 | 0.0238 | 0.0846 | 0.1242 | 0.0344 | 0.0106 | 0.1365 | 0 | 0.27878 | 0 | 10.8472 | 47.756 | 0.18049 | 0.43693 | 40.5006 |  | 0.198 | 8.3809 | 28.6287 | 0.1389 | 0.3413 | 42.892 | 18.8178 | 0.017 | 0.0657 | 0.0749 | 0.0267 | 0.0083 | 0.0638 | 0.1053 | 3.1985 | 25.098 | 0.0539 | 0.1239 | 57.1401 | 14.2803 | 100.801 | 0.95 | 0.922 | 0.854 | 0.82 | 0.837 | 1.007 | CaO | FeO | MgO | MnO | NiO | SiO2 | EDS | EDS | EDS | EDS | WDS | EDS | Wollastonite | Fayalite | Forsterite | Mn | UCB Standard Block 5 - Ni | Forsterite | 45451.7226 | 45451.7224 | 45453.441 | 45451.7225 | 0.00168 | 0.07022 | 0.14143 | 0.00114 | 0.00286 | 0.09821 | 24.46 | 18.94 | 0.19 | 0.11 | 7.72 | 0.29 | No | No | Yes | Yes | No | No | K series | K series | K series | K series | K series | K series | Kα | KL0919_012_FIA,B | 0.88698 | 2.128 | 12.5115 | 0.21128 | 10.5472 | 0.43435 | 2.4173 | 50.0039 | 8.5805 | 11.0444 | 0.37787 | 0.021205 | 0.01276 | 98.2903 | 63.3172 | 0.047093 | 0.17423 | 0.021925 | 0.18537 | 0.01052 | 0.035167 | 0.46106 | 0.40511 | 0.14841 | 0.017069 | 0.0034517 | 0.0023618 | 0.52269 | Yes | [243 empty] | \Rapid_response_day1 Specimen 2 919_012_50 | 919_012_50_937 | 0.21637 | 18935 | 973908.6457 | 892.5837 | 556.7807 | 6.4866 | 892.5837 | 597.0567 | 160.8842 | 66.8908 | 18.0246 | 15.0846 |  | Uncertain | 1
6 | KL0919-012-E | 0.13327 | 0.005688 | 0.0041831 | 0.0038542 | 103.0866 | 0.010557 | 0.0010906 | 0.010514 | 11.946 | 1324.964 | 0 | 0 | Y | SupCrit, low density | 0.13327 | 0.005688 | 0.1365 | 0.0048636 | -0.04021 | 0.0078451 | SupCrit | 103.2231 | 0.010514 | 1286.1124 | 0.0096053 | 274.2825 | 1286.1125 | 462.7031 | 0.68253 | 3.2649 | 0.43092 | 1.3651 | Flagged Warnings: | 1389.3357 | 0.0042766 | 510.0716 | 1389.3356 | 676.1572 | 0.50749 | 0 | 3.3664 | 0.57401 | 1.015 | Flagged Warnings: | 1265.9787 | 109.7283 | 0.94413 | 1410.7039 | 124.4505 | 0.64077 | [6 empty] | 1.0423 | 1.0675 | 0.057727 | 0.0049769 | 1.1125 | 1.1106 | 0.11415 | 0.0019899 | PseudoVoigtModel | PseudoVoigtModel | June 6, 2024 | June | 6 | 60 | 4 | 50 | ['0h', '4m', '1s'] | 4:08:59 PM | 144539 | [11 empty] | 144539 | 0.99868 | 0.99867 | 0.99869 |  | 2024-06-06 | Sample |  | 919 | 12 |  | E | 919_12 | 919_12_ | 919_12_E | KL0919_012_FIE_away |  | 919_012_50 | 955 | 919_012_50_955 | [75 empty] | No | 99.2416 | 99.2416 | 0.281 | 14.3578 | 44.5298 | 0.1986 | 0.3307 | 39.5437 | 0.0241 | 0.0943 | 0.1225 | 0.035 | 0.01 | 0.1347 | 0 | 0.28315 | 0 | 14.4675 | 44.8701 | 0.20012 | 0.33323 | 39.8459 |  | 0.2008 | 11.1605 | 26.8564 | 0.1538 | 0.2598 | 42.1256 | 18.4845 | 0.0172 | 0.0733 | 0.0739 | 0.0271 | 0.0079 | 0.0629 | 0.1087 | 4.3369 | 23.9732 | 0.0608 | 0.096 | 57.1414 | 14.2829 | 100.51 | 0.956 | 0.926 | 0.819 | 0.824 | 0.837 | 1.009 | CaO | FeO | MgO | MnO | NiO | SiO2 | EDS | EDS | EDS | EDS | WDS | EDS | Wollastonite | Fayalite | Forsterite | Mn | UCB Standard Block 5 - Ni | Forsterite | 45451.7226 | 45451.7224 | 45453.441 | 45451.7225 | 0.00171 | 0.09393 | 0.12717 | 0.00127 | 0.00218 | 0.09671 | 22 | 18.65 | 0.19 | 0.13 | 10.33 | 0.22 | No | No | Yes | Yes | No | No | K series | K series | K series | K series | K series | K series | Kα | KL0919_012_FIE_away | 0.84682 | 2.128 | 12.5115 | 0.21128 | 10.5472 | 0.43435 | 2.4173 | 50.0039 | 8.5805 | 11.0444 | 0.37787 | 0.021205 | 0.01276 | 98.2903 | 63.3172 | 0.047093 | 0.17423 | 0.021925 | 0.18537 | 0.01052 | 0.035167 | 0.46106 | 0.40511 | 0.14841 | 0.017069 | 0.0034517 | 0.0023618 | 0.52269 | Yes | [243 empty] | \Rapid_response_day1 Specimen 2 919_012_50 | 919_012_50_955 | 1.5316 | 2903 | 146364.3495 | 618.015 | 215.8454 | 11.4703 | 618.015 | 493.6141 | 34.968 | 79.8709 | 5.6581 | 14.471 |  | Y | 1
7 | KL0919-012-F | 0.1724 | 0.0094477 | 0.0091449 | 0.0023731 | 103.1755 | 0.022538 | 0.0010946 | 0.022541 | 11.948 | 1324.964 | 0 | 0 | Y | SupCrit, Med density | 0.16851 | 0.0097713 | 0.1724 | 0.0094477 | 0.023081 | 0.015933 | SupCrit | 103.3115 | 0.022541 | 1285.9748 | 0.020242 | 159.6083 | 1285.9748 | 259.7346 | 0.62293 | 4.5736 | 0.57411 | 1.2459 | Flagged Warnings: | 1389.2863 | 0.0099172 | 286.3456 | 1389.2863 | 366.5586 | 0.51372 | 0 | 4.0732 | 0.45188 | 1.0274 | Flagged Warnings: | [12 empty] | 1.3027 | 1.3594 | 0.37708 | 0.0078057 | 1.1917 | 1.2075 | 0.19695 | 0.0035881 | PseudoVoigtModel | PseudoVoigtModel | June 6, 2024 | June | 6 | 60 | 4 | 50 | ['0h', '4m', '1s'] | 4:14:40 PM | 144880 | [11 empty] | 144880 | 0.99868 | 0.99867 | 0.99869 |  | 2024-06-06 | Sample |  | 919 | 12 |  | F | 919_12 | 919_12_ | 919_12_F | KL0919_012_FIE_away |  | 919_012_50 | 955 | 919_012_50_955 | [75 empty] | No | 99.2416 | 99.2416 | 0.281 | 14.3578 | 44.5298 | 0.1986 | 0.3307 | 39.5437 | 0.0241 | 0.0943 | 0.1225 | 0.035 | 0.01 | 0.1347 | 0 | 0.28315 | 0 | 14.4675 | 44.8701 | 0.20012 | 0.33323 | 39.8459 |  | 0.2008 | 11.1605 | 26.8564 | 0.1538 | 0.2598 | 42.1256 | 18.4845 | 0.0172 | 0.0733 | 0.0739 | 0.0271 | 0.0079 | 0.0629 | 0.1087 | 4.3369 | 23.9732 | 0.0608 | 0.096 | 57.1414 | 14.2829 | 100.51 | 0.956 | 0.926 | 0.819 | 0.824 | 0.837 | 1.009 | CaO | FeO | MgO | MnO | NiO | SiO2 | EDS | EDS | EDS | EDS | WDS | EDS | Wollastonite | Fayalite | Forsterite | Mn | UCB Standard Block 5 - Ni | Forsterite | 45451.7226 | 45451.7224 | 45453.441 | 45451.7225 | 0.00171 | 0.09393 | 0.12717 | 0.00127 | 0.00218 | 0.09671 | 22 | 18.65 | 0.19 | 0.13 | 10.33 | 0.22 | No | No | Yes | Yes | No | No | K series | K series | K series | K series | K series | K series | Kα | KL0919_012_FIE_away | 0.84682 | 2.128 | 12.5115 | 0.21128 | 10.5472 | 0.43435 | 2.4173 | 50.0039 | 8.5805 | 11.0444 | 0.37787 | 0.021205 | 0.01276 | 98.2903 | 63.3172 | 0.047093 | 0.17423 | 0.021925 | 0.18537 | 0.01052 | 0.035167 | 0.46106 | 0.40511 | 0.14841 | 0.017069 | 0.0034517 | 0.0023618 | 0.52269 | Yes | [243 empty] | \Rapid_response_day1 Specimen 2 919_012_50 | 919_012_50_955 | 1.5316 | 2903 | 146364.3495 | 618.015 | 215.8454 | 11.4703 | 618.015 | 493.6141 | 34.968 | 79.8709 | 5.6581 | 14.471 |  | Y | 1
8 | KL0919-013-A | 0.41889 | 0.0045177 | 0.0038074 | 0.0023492 | 103.7567 | 0.0085165 | 0.00093964 | 0.0084663 | 8.9845 | 1324.964 | 0 | 0 | Y | SupCrit, Med density | 0.39879 | 0.0067449 | 0.41889 | 0.0045177 | 0.39496 | 0.0052218 | SupCrit | 103.9315 | 0.0084663 | 1284.398 | 0.0074012 | 398.8877 | 1284.398 | 1193.8886 | 1.1779 | 2.9729 | 0.49813 | 2.3558 | Flagged Warnings: | 1388.3296 | 0.0041094 | 883.343 | 1388.3296 | 1937.4857 | 0.81227 | 0 | 3.903 | 0.66338 | 1.6245 | Flagged Warnings: | 1264.5137 | 206.4916 | 1.904 | 1409.8837 | 278.6822 | 1.2947 | [6 empty] | 1.2658 | 1.2395 | 0.6182 | 0.0065864 | 1.103 | 1.1328 | 0.16713 | 0.0020716 | PseudoVoigtModel | PseudoVoigtModel | June 6, 2024 | June | 6.5 | 52.5 | 4.5 | 50 | ['0h', '4m', '2s'] | 4:28:16 PM | 98383 | 1150.6119 | 94.2289 | 61.245 | PseudoVoigtModel | [5 empty] | 0.030033 | 0.01281 | 98383 | 0.99832 | 0.99831 | 0.99833 | PseudoVoigtModel | 2024-06-06 | Sample |  | 919 | 13 |  | A | 919_13 | 919_13_ | 919_13_A | KL0919_013_FIA |  | 919_013_49 | 538 | 919_013_49_538 |  | 0.014657 | 0.0013915 | 0.0016508 | 5.4521e-07 | 0.032832 | 0.0036411 | 0.00023799 | 0.0037066 | 4.1953 | 0 | 0 | 0 | 0.013009 | 0.00083934 | 0.014657 | 0.0013915 | 0.018974 | 0.0019197 | 0.088867 | 0.0037066 | 0.24396 | 0.0033146 | 187.423 | 0.244 | 571.4427 | 0.03955 | 0.30325 | 0.060633 | 0.0791 | 0.15517 | 0.0016667 | 420.7391 | 0.15513 | 902.2402 | 0.004536 | 0 | 0.37942 | 0.042408 | 0.0090721 | [12 empty] | 0.20093 | 0.077234 | 0.45233 | 0.0028964 | 0.03078 | 0.01131 | 0.04907 | 0.00097645 | 0.70711 | 10.6066 | 0.70711 | 0 | 66910.6863 | 0.097405 | 45.048 | 26.009 | 0.00025213 | 0.00010617 | 66910.6863 | 0.00053771 | 0.00053542 | 0.00054001 | 0 | Yes | 100.265 | 100.265 | 0.2184 | 10.866 | 47.8689 | 0.1621 | 0.4503 | 40.6993 | 0.0239 | 0.0845 | 0.1244 | 0.0341 | 0.0108 | 0.1369 | 0 | 0.21782 | 0 | 10.8373 | 47.7424 | 0.16167 | 0.44911 | 40.5917 |  | 0.1561 | 8.4463 | 28.8703 | 0.1255 | 0.3539 | 43.2882 | 19.0247 | 0.017 | 0.0657 | 0.075 | 0.0264 | 0.0085 | 0.064 | 0.0823 | 3.1948 | 25.0843 | 0.0483 | 0.1273 | 57.1544 | 14.3087 | 100.519 | 0.949 | 0.922 | 0.854 | 0.82 | 0.837 | 1.007 | CaO | FeO | MgO | MnO | NiO | SiO2 | EDS | EDS | EDS | EDS | WDS | EDS | Wollastonite | Fayalite | Forsterite | Mn | UCB Standard Block 5 - Ni | Forsterite | 45451.7226 | 45451.7224 | 45453.441 | 45451.7225 | 0.00132 | 0.07076 | 0.14266 | 0.00103 | 0.00296 | 0.09931 | 24.67 | 19.16 | 0.15 | 0.1 | 7.78 | 0.3 | No | No | Yes | Yes | No | No | K series | K series | K series | K series | K series | K series | Kα | KL0919_013_FIA | 0.88704 | 2.128 | 12.5115 | 0.21128 | 10.5472 | 0.43435 | 2.4173 | 50.0039 | 8.5805 | 11.0444 | 0.37787 | 0.021205 | 0.01276 | 98.2903 | 63.3172 | 0.047093 | 0.17423 | 0.021925 | 0.18537 | 0.01052 | 0.035167 | 0.46106 | 0.40511 | 0.14841 | 0.017069 | 0.0034517 | 0.0023618 | 0.52269 | Yes | [243 empty] | \Rapid_response_day1 Specimen 2 919_013_49 | 919_013_49_538 | 0.63592 | 37809 | 1551936.2774 | 6118.6788 | 702.849 | 31.4673 | 6118.6788 | 3334.929 | 2314.4877 | 54.5041 | 37.8266 | 7.6693 |  | Y | 1
9 | KL0919-013-B | 0.40574 | 0.0029592 | 0.0017942 | 0.0023489 | 103.727 | 0.0040463 | 0.00094175 | 0.0039319 | 8.9845 | 1324.964 | 0 | 0 | Y | SupCrit, Med density | 0.38703 | 0.0058851 | 0.40574 | 0.0029592 | 0.3776 | 0.0029288 | SupCrit | 103.9015 | 0.0039319 | 1284.4922 | 0.0034457 | 1710.2922 | 1284.4923 | 4855.1156 | 1.0803 | 5.4557 | 0.58842 | 2.1606 | Flagged Warnings: | 1388.3938 | 0.0018929 | 3709.6748 | 1388.3938 | 7699.7421 | 0.76234 | 0 | 6.3408 | 0.68362 | 1.5247 | Flagged Warnings: | 1264.3963 | 595.4689 | 1.8693 | 1409.8219 | 823.8031 | 1.3437 | 1370.3385 | 152.7129 | 0.38233 | 1381.4615 | 564.7688 | 17.4722 | 1.1481 | 1.1711 | 0.31993 | 0.00179 | 1.1362 | 1.14 | 0.20737 | 0.00058092 | PseudoVoigtModel | PseudoVoigtModel | June 6, 2024 | June | 6.5 | 52.5 | 4.5 | 50 | ['0h', '4m', '1s'] | 4:33:32 PM | 98678.5 | 1150.6969 | 194.9243 | 132.3236 | PseudoVoigtModel | [5 empty] | 0.01598 | 0.0068572 | 98678.5 | 0.99832 | 0.99831 | 0.99833 | PseudoVoigtModel | 2024-06-06 | Sample |  | 919 | 13 |  | B | 919_13 | 919_13_ | 919_13_B | KL0919_013_FIB |  | 919_013_49 | 538 | 919_013_49_538 |  | 0.025723 | 0.00015264 | 0.00025256 | 6.1906e-07 | 0.057964 | 0.00061576 | 0.00023958 | 0.00069554 | 4.1896 | 0 | 0 | 0 | 0.022968 | 0.00016228 | 0.025723 | 0.00015264 | 0.033866 | 0.00033912 | 0.0016623 | 0.00069554 | 0.042601 | 0.00056652 | 1315.3884 | 0.042601 | 3740.286 | 0.0059963 | 3.0168 | 0.0093793 | 0.011993 | 0.044193 | 0.00041352 | 2846.0919 | 0.044263 | 5883.1784 | 0.005063 | 0 | 2.4265 | 0.023214 | 0.010126 | 0.060437 | 466.2071 | 0.032042 | 0.075718 | 620.2947 | 0.0017326 | [6 empty] | 0.013832 | 0.013201 | 0.028109 | 0.0013697 | 0.049859 | 0.044035 | 0.07464 | 0.00044296 | 0.70711 | 10.6066 | 0.70711 | 0 | 66939.6777 | 0.037582 | 138.8958 | 103.0219 | 0.001186 | 0.00050546 | 66939.6777 | 0.00054191 | 0.0005396 | 0.00054421 | 0 | Yes | 100.3553 | 100.3553 | 0.2447 | 10.8261 | 47.9021 | 0.1976 | 0.4526 | 40.7321 | 0.0238 | 0.0847 | 0.1248 | 0.0343 | 0.0108 | 0.1372 | 0 | 0.24383 | 0 | 10.7878 | 47.7326 | 0.1969 | 0.451 | 40.5879 |  | 0.1749 | 8.4153 | 28.8903 | 0.1531 | 0.3557 | 43.326 | 19.04 | 0.017 | 0.0659 | 0.0753 | 0.0266 | 0.0085 | 0.0641 | 0.0921 | 3.1802 | 25.0796 | 0.0588 | 0.1279 | 57.1538 | 14.3076 | 100.482 | 0.949 | 0.922 | 0.855 | 0.82 | 0.837 | 1.007 | CaO | FeO | MgO | MnO | NiO | SiO2 | EDS | EDS | EDS | EDS | WDS | EDS | Wollastonite | Fayalite | Forsterite | Mn | UCB Standard Block 5 - Ni | Forsterite | 45451.7226 | 45451.7224 | 45453.441 | 45451.7225 | 0.00148 | 0.0705 | 0.14277 | 0.00126 | 0.00298 | 0.0994 | 24.69 | 19.17 | 0.17 | 0.13 | 7.76 | 0.3 | No | No | Yes | Yes | No | No | K series | K series | K series | K series | K series | K series | Kα | KL0919_013_FIB | 0.88748 | 2.128 | 12.5115 | 0.21128 | 10.5472 | 0.43435 | 2.4173 | 50.0039 | 8.5805 | 11.0444 | 0.37787 | 0.021205 | 0.01276 | 98.2903 | 63.3172 | 0.047093 | 0.17423 | 0.021925 | 0.18537 | 0.01052 | 0.035167 | 0.46106 | 0.40511 | 0.14841 | 0.017069 | 0.0034517 | 0.0023618 | 0.52269 | Yes | [243 empty] | \Rapid_response_day1 Specimen 2 919_013_49 | 919_013_49_538 | 0.63592 | 37809 | 1551936.2774 | 6118.6788 | 702.849 | 31.4673 | 6118.6788 | 3334.929 | 2314.4877 | 54.5041 | 37.8266 | 7.6693 |  | Y | 1
10 | KL0919-013-C | 0.38953 | 0.0029164 | 0.0017289 | 0.0023486 | 103.6904 | 0.0039244 | 0.00094365 | 0.0038109 | 8.9845 | 1324.964 | 0 | 0 | Y | SupCrit, Med density | 0.37253 | 0.005725 | 0.38953 | 0.0029164 | 0.35612 | 0.0028941 | SupCrit | 103.8646 | 0.0038109 | 1284.5719 | 0.0034661 | 1786.1616 | 1284.5719 | 5013.5782 | 1.0561 | 5.9157 | 0.61826 | 2.1123 | Flagged Warnings: | 1388.4365 | 0.0015826 | 3852.281 | 1388.4365 | 7858.2981 | 0.75506 | 0 | 5.7163 | 0.66879 | 1.5101 | Flagged Warnings: | 1264.4674 | 629.6347 | 1.9268 | 1409.8709 | 823.9778 | 1.2656 | 1370.4364 | 96.5978 | 0.37695 | 1383.2061 | 449.5512 | 18.8476 | 1.1502 | 1.1795 | 0.31718 | 0.0014193 | 1.099 | 1.1095 | 0.14964 | 0.00047271 | PseudoVoigtModel | PseudoVoigtModel | June 6, 2024 | June | 6.5 | 52.5 | 4.5 | 50 | ['0h', '4m', '2s'] | 4:38:10 PM | 98976 | 1150.7275 | 177.8484 | 115.8202 | PseudoVoigtModel | [5 empty] | 0.013699 | 0.0058841 | 98976 | 0.99832 | 0.99831 | 0.99833 | PseudoVoigtModel | 2024-06-06 | Sample |  | 919 | 13 |  | C | 919_13 | 919_13_ | 919_13_C | KL0919_013_FIC_away |  | 919_013_49 | 538 | 919_013_49_538 |  | 0.021698 | 1.3851e-05 | 2.3588e-05 | 1.6571e-07 | 0.049248 | 9.1148e-05 | 0.00023979 | 0.00015584 | 4.1939 | 0 | 0 | 0 | 0.019514 | 0.0001803 | 0.021698 | 1.3851e-05 | 0.029159 | 8.3386e-05 | 0.0074376 | 0.00015584 | 0.044871 | 0.00017895 | 1030.5494 | 0.044871 | 2894.4547 | 0.0015422 | 3.3153 | 0.0046393 | 0.0030845 | 0.037433 | 1.6675e-05 | 2243.981 | 0.037433 | 4529.6345 | 0.003371 | 0 | 2.8515 | 0.0056711 | 0.006742 | 0.040893 | 362.146 | 0.085924 | 0.049361 | 485.9327 | 0.00039491 | 0.11978 | 63.4918 | 0.0015902 | 1.0074 | 338.1552 | 0.079373 | 0.013118 | 0.0096019 | 0.027246 | 0.00082061 | 0.03551 | 0.017737 | 0.054292 | 0.00027711 | 0.70711 | 10.6066 | 0.70711 | 0 | 66912.1005 | 0.029884 | 106.9694 | 65.3375 | 0.00040929 | 0.00017477 | 66912.1005 | 0.00054565 | 0.00054334 | 0.00054796 | 0 | Yes | 102.0204 | 102.0204 | 0.2576 | 10.8147 | 48.791 | 0.1753 | 0.4536 | 41.5281 | 0.0239 | 0.0852 | 0.1261 | 0.0346 | 0.0107 | 0.1391 | 0 | 0.2525 | 0 | 10.6005 | 47.8248 | 0.17183 | 0.44462 | 40.7057 |  | 0.1841 | 8.4065 | 29.4264 | 0.1358 | 0.3564 | 44.0991 | 19.4121 | 0.0171 | 0.0663 | 0.0761 | 0.0268 | 0.0084 | 0.065 | 0.0953 | 3.122 | 25.1032 | 0.0513 | 0.1259 | 57.1675 | 14.3349 | 100.45 | 0.949 | 0.921 | 0.857 | 0.82 | 0.837 | 1.008 | CaO | FeO | MgO | MnO | NiO | SiO2 | EDS | EDS | EDS | EDS | WDS | EDS | Wollastonite | Fayalite | Forsterite | Mn | UCB Standard Block 5 - Ni | Forsterite | 45451.7226 | 45451.7224 | 45453.441 | 45451.7225 | 0.00156 | 0.07041 | 0.14579 | 0.00111 | 0.00298 | 0.10138 | 25.22 | 19.56 | 0.17 | 0.11 | 7.75 | 0.3 | No | No | Yes | Yes | No | No | K series | K series | K series | K series | K series | K series | Kα | KL0919_013_FIC_away | 0.8894 | 2.128 | 12.5115 | 0.21128 | 10.5472 | 0.43435 | 2.4173 | 50.0039 | 8.5805 | 11.0444 | 0.37787 | 0.021205 | 0.01276 | 98.2903 | 63.3172 | 0.047093 | 0.17423 | 0.021925 | 0.18537 | 0.01052 | 0.035167 | 0.46106 | 0.40511 | 0.14841 | 0.017069 | 0.0034517 | 0.0023618 | 0.52269 | Yes | [243 empty] | \Rapid_response_day1 Specimen 2 919_013_49 | 919_013_49_538 | 0.63592 | 37809 | 1551936.2774 | 6118.6788 | 702.849 | 31.4673 | 6118.6788 | 3334.929 | 2314.4877 | 54.5041 | 37.8266 | 7.6693 |  | Y | 1
11 | KL0919-014-A | 0.16279 | 0.004027 | 0.0008146 | 0.0039437 | 103.1611 | 0.0020558 | 0.0011102 | 0.0017325 | 11.949 | 1324.964 | 0 | 0 | Y | SupCrit, low density | 0.16279 | 0.004027 | 0.16654 | 0.0025163 | 0.012917 | 0.0023675 | SupCrit | 103.2938 | 0.0017325 | 1285.9768 | 0.0014493 | 1617.9178 | 1285.9769 | 2579.4057 | 0.60007 | 2.889 | 0.61673 | 1.2001 | Flagged Warnings: | 1389.2707 | 0.00094931 | 2970.9929 | 1389.2707 | 3838.5772 | 0.51068 | 0 | 4.0124 | 0.49573 | 1.0214 | Flagged Warnings: | 1265.7687 | 301.8062 | 0.86349 | 1410.6147 | 442.0068 | 0.63557 | 1369.6614 | 6.2109 | 0.25385 | 1382.2479 | 158.9611 | 12.6936 | 1.2275 | 1.2096 | 0.27308 | 0.00074178 | 1.0793 | 1.0612 | 0.080961 | 0.00034377 | PseudoVoigtModel | PseudoVoigtModel | June 6, 2024 | June | 6 | 60 | 4 | 50 | ['0h', '4m', '1s'] | 4:43:48 PM | 146628 | [11 empty] | 146628 | 0.99871 | 0.9987 | 0.99873 |  | 2024-06-06 | Sample |  | 919 | 14 |  | A | 919_14 | 919_14_ | 919_14_A | KL0919_014_FIA_away |  | 919_014_48 | 271 | 919_014_48_271 | [75 empty] | No | 102.2837 | 102.2837 | 0.2675 | 11.006 | 48.9752 | 0.1875 | 0.4294 | 41.4182 | 0.0241 | 0.0856 | 0.1263 | 0.0349 | 0.0107 | 0.139 | 0 | 0.26153 | 0 | 10.7603 | 47.8817 | 0.18331 | 0.41981 | 40.4934 |  | 0.1912 | 8.5551 | 29.5375 | 0.1452 | 0.3374 | 44.1566 | 19.3608 | 0.0172 | 0.0665 | 0.0762 | 0.027 | 0.0084 | 0.065 | 0.0987 | 3.1712 | 25.1509 | 0.0547 | 0.119 | 57.1352 | 14.2703 | 100.496 | 0.949 | 0.921 | 0.855 | 0.82 | 0.837 | 1.007 | CaO | FeO | MgO | MnO | NiO | SiO2 | EDS | EDS | EDS | EDS | WDS | EDS | Wollastonite | Fayalite | Forsterite | Mn | UCB Standard Block 5 - Ni | Forsterite | 45451.7226 | 45451.7224 | 45453.441 | 45451.7225 | 0.00162 | 0.07166 | 0.14613 | 0.00119 | 0.00282 | 0.10102 | 25.28 | 19.49 | 0.18 | 0.12 | 7.88 | 0.28 | No | No | Yes | Yes | No | No | K series | K series | K series | K series | K series | K series | Kα | KL0919_014_FIA_away | 0.88804 | 2.128 | 12.5115 | 0.21128 | 10.5472 | 0.43435 | 2.4173 | 50.0039 | 8.5805 | 11.0444 | 0.37787 | 0.021205 | 0.01276 | 98.2903 | 63.3172 | 0.047093 | 0.17423 | 0.021925 | 0.18537 | 0.01052 | 0.035167 | 0.46106 | 0.40511 | 0.14841 | 0.017069 | 0.0034517 | 0.0023618 | 0.52269 | Yes | [243 empty] | \Rapid_response_day1 Specimen 2 919_014_48 | 919_014_48_271 | 0.17158 | 17208 | 846132.1775 | 915.7683 | 518.9723 | 6.981 | 915.7683 | 676.9749 | 162.0886 | 73.9243 | 17.6997 | 8.376 |  | Uncertain | 1
12 | KL0919-014-B | 0.11738 | 0.024077 | 0.023772 | 0.0038237 | 103.0465 | 0.059993 | 0.0011121 | 0.060059 | 11.954 | 1324.964 | 0 | 0 | Y | SupCrit, low density | 0.11738 | 0.024077 | 0.12043 | 0.024115 | -0.069302 | 0.043816 | SupCrit | 103.1784 | 0.060059 | 1286.1939 | 0.056236 | 29.623 | 1286.1939 | 34.0071 | 0.43746 | 1.8157 | 0.58552 | 0.87492 | Flagged Warnings: | 1389.3723 | 0.021087 | 57.0046 | 1389.3723 | 64.3794 | 0.49215 | 0 | 1.7944 | 0.22422 | 0.98429 | Flagged Warnings: | [12 empty] | 1.1094 | 1.174 | 0.095695 | 0.029535 | 1.2929 | 1.3455 | 0.28826 | 0.017267 | PseudoVoigtModel | PseudoVoigtModel | June 6, 2024 | June | 6 | 60 | 4 | 100 | ['0h', '4m', '1s'] | 4:49:35 PM | 146975 | [11 empty] | 146975 | 0.99872 | 0.99871 | 0.99873 |  | 2024-06-06 | Sample |  | 919 | 14 |  | B | 919_14 | 919_14_ | 919_14_B | KL0919_014_FIA_away |  | 919_014_48 | 271 | 919_014_48_271 | [75 empty] | No | 102.2837 | 102.2837 | 0.2675 | 11.006 | 48.9752 | 0.1875 | 0.4294 | 41.4182 | 0.0241 | 0.0856 | 0.1263 | 0.0349 | 0.0107 | 0.139 | 0 | 0.26153 | 0 | 10.7603 | 47.8817 | 0.18331 | 0.41981 | 40.4934 |  | 0.1912 | 8.5551 | 29.5375 | 0.1452 | 0.3374 | 44.1566 | 19.3608 | 0.0172 | 0.0665 | 0.0762 | 0.027 | 0.0084 | 0.065 | 0.0987 | 3.1712 | 25.1509 | 0.0547 | 0.119 | 57.1352 | 14.2703 | 100.496 | 0.949 | 0.921 | 0.855 | 0.82 | 0.837 | 1.007 | CaO | FeO | MgO | MnO | NiO | SiO2 | EDS | EDS | EDS | EDS | WDS | EDS | Wollastonite | Fayalite | Forsterite | Mn | UCB Standard Block 5 - Ni | Forsterite | 45451.7226 | 45451.7224 | 45453.441 | 45451.7225 | 0.00162 | 0.07166 | 0.14613 | 0.00119 | 0.00282 | 0.10102 | 25.28 | 19.49 | 0.18 | 0.12 | 7.88 | 0.28 | No | No | Yes | Yes | No | No | K series | K series | K series | K series | K series | K series | Kα | KL0919_014_FIA_away | 0.88804 | 2.128 | 12.5115 | 0.21128 | 10.5472 | 0.43435 | 2.4173 | 50.0039 | 8.5805 | 11.0444 | 0.37787 | 0.021205 | 0.01276 | 98.2903 | 63.3172 | 0.047093 | 0.17423 | 0.021925 | 0.18537 | 0.01052 | 0.035167 | 0.46106 | 0.40511 | 0.14841 | 0.017069 | 0.0034517 | 0.0023618 | 0.52269 | Yes | [243 empty] | \Rapid_response_day1 Specimen 2 919_014_48 | 919_014_48_271 | 0.17158 | 17208 | 846132.1775 | 915.7683 | 518.9723 | 6.981 | 915.7683 | 676.9749 | 162.0886 | 73.9243 | 17.6997 | 8.376 |  | Uncertain | 1
13 | KL0919-014-C | 0.1567 | 0.0047021 | 0.002594 | 0.0039219 | 103.1457 | 0.0065465 | 0.0011178 | 0.0064586 | 11.957 | 1324.964 | 0 | 0 | Y | SupCrit, low density | 0.1567 | 0.0047021 | 0.16033 | 0.0035569 | 0.0020572 | 0.0050033 | SupCrit | 103.2768 | 0.0064586 | 1286.0183 | 0.0061258 | 291.0133 | 1286.0183 | 446.9881 | 0.58378 | 2.3425 | 0.59207 | 1.1676 | Flagged Warnings: | 1389.2952 | 0.0020465 | 508.5337 | 1389.2952 | 652.9871 | 0.51594 | 0 | 1.4604 | 0.44871 | 1.0319 | Flagged Warnings: |  |  |  | 1410.6049 | 72.2929 | 0.58841 | [6 empty] | 1.1702 | 1.1549 | 0.19873 | 0.0040121 | 1.0147 | 1.0092 | 0.01513 | 0.0020291 | PseudoVoigtModel | PseudoVoigtModel | June 6, 2024 | June | 6 | 60 | 4 | 50 | ['0h', '4m', '1s'] | 4:58:07 PM | 147487 | [11 empty] | 147487 | 0.99873 | 0.99872 | 0.99874 |  | 2024-06-06 | Sample |  | 919 | 14 |  | C | 919_14 | 919_14_ | 919_14_C | KL0919_014_FIC |  | 919_014_48 | 271 | 919_014_48_271 | [75 empty] | No | 101.1404 | 101.1404 | 0.234 | 10.9399 | 48.2274 | 0.175 | 0.4111 | 41.1531 | 0.0239 | 0.0853 | 0.1253 | 0.0347 | 0.0106 | 0.138 | 0 | 0.23136 | 0 | 10.8165 | 47.6836 | 0.17303 | 0.40646 | 40.689 |  | 0.1673 | 8.5037 | 29.0864 | 0.1355 | 0.3231 | 43.6876 | 19.2368 | 0.0171 | 0.0663 | 0.0756 | 0.0268 | 0.0083 | 0.0645 | 0.0874 | 3.188 | 25.048 | 0.0516 | 0.1152 | 57.17 | 14.3399 | 100.346 | 0.949 | 0.921 | 0.855 | 0.82 | 0.837 | 1.008 | CaO | FeO | MgO | MnO | NiO | SiO2 | EDS | EDS | EDS | EDS | WDS | EDS | Wollastonite | Fayalite | Forsterite | Mn | UCB Standard Block 5 - Ni | Forsterite | 45451.7226 | 45451.7224 | 45453.441 | 45451.7225 | 0.00142 | 0.07123 | 0.14382 | 0.00111 | 0.0027 | 0.10049 | 24.87 | 19.38 | 0.16 | 0.11 | 7.84 | 0.27 | No | No | Yes | Yes | No | No | K series | K series | K series | K series | K series | K series | Kα | KL0919_014_FIC | 0.88711 | 2.128 | 12.5115 | 0.21128 | 10.5472 | 0.43435 | 2.4173 | 50.0039 | 8.5805 | 11.0444 | 0.37787 | 0.021205 | 0.01276 | 98.2903 | 63.3172 | 0.047093 | 0.17423 | 0.021925 | 0.18537 | 0.01052 | 0.035167 | 0.46106 | 0.40511 | 0.14841 | 0.017069 | 0.0034517 | 0.0023618 | 0.52269 | Yes | [243 empty] | \Rapid_response_day1 Specimen 2 919_014_48 | 919_014_48_271 | 0.17158 | 17208 | 846132.1775 | 915.7683 | 518.9723 | 6.981 | 915.7683 | 676.9749 | 162.0886 | 73.9243 | 17.6997 | 8.376 |  | Uncertain | 1
14 | KL0919-016-A | 0.12074 | 0.0041138 | 0.0015037 | 0.0038291 | 103.055 | 0.003795 | 0.0011298 | 0.0036274 | 11.955 | 1324.964 | 0 | 0 | Y | SupCrit, low density | 0.12074 | 0.0041138 | 0.12382 | 0.0028289 | -0.063119 | 0.0033562 | SupCrit | 103.1832 | 0.0036274 | 1286.261 | 0.0030308 | 527.5449 | 1286.2611 | 723.3059 | 0.55434 | 2.0391 | 0.43214 | 1.1087 | Flagged Warnings: | 1389.4444 | 0.0019931 | 951.7437 | 1389.4443 | 1083.4249 | 0.4574 | 0 | 2.0543 | 0.44863 | 0.9148 | Flagged Warnings: | 1266.0116 | 66.8325 | 0.7126 | 1410.7855 | 111.1264 | 0.57125 | [6 empty] | 1.1609 | 1.1285 | 0.17837 | 0.0021016 | 1.2218 | 1.2622 | 0.20291 | 0.00096118 | PseudoVoigtModel | PseudoVoigtModel | June 6, 2024 | June | 6 | 60 | 4 | 50 | ['0h', '4m', '1s'] | 5:22:04 PM | 148924 | [11 empty] | 148924 | 0.99876 | 0.99875 | 0.99877 |  | 2024-06-06 | Sample |  | 919 | 16 |  | A | 919_16 | 919_16_ | 919_16_A | KL0919_016_FIA |  | 919_015+016_47 | 96 | 919_015+016_47_96 | [75 empty] | No | 99.8903 | 99.8903 | 0.2701 | 11.4113 | 47.1695 | 0.14 | 0.4362 | 40.4633 | 0.024 | 0.0864 | 0.124 | 0.0342 | 0.0106 | 0.1363 | 0 | 0.2704 | 0 | 11.4238 | 47.2213 | 0.14015 | 0.43668 | 40.5077 |  | 0.1931 | 8.8702 | 28.4484 | 0.1085 | 0.3428 | 43.0131 | 18.9144 | 0.0172 | 0.0672 | 0.0748 | 0.0265 | 0.0083 | 0.0637 | 0.1024 | 3.3768 | 24.8779 | 0.042 | 0.1241 | 57.1589 | 14.3179 | 100.91 | 0.95 | 0.922 | 0.848 | 0.821 | 0.837 | 1.008 | CaO | FeO | MgO | MnO | NiO | SiO2 | EDS | EDS | EDS | EDS | WDS | EDS | Wollastonite | Fayalite | Forsterite | Mn | UCB Standard Block 5 - Ni | Forsterite | 45451.7226 | 45451.7224 | 45453.441 | 45451.7225 | 0.00164 | 0.07437 | 0.13959 | 0.00089 | 0.00287 | 0.09881 | 24.14 | 19.06 | 0.18 | 0.09 | 8.18 | 0.29 | No | No | Yes | Yes | No | No | K series | K series | K series | K series | K series | K series | Kα | KL0919_016_FIA | 0.8805 | 2.128 | 12.5115 | 0.21128 | 10.5472 | 0.43435 | 2.4173 | 50.0039 | 8.5805 | 11.0444 | 0.37787 | 0.021205 | 0.01276 | 98.2903 | 63.3172 | 0.047093 | 0.17423 | 0.021925 | 0.18537 | 0.01052 | 0.035167 | 0.46106 | 0.40511 | 0.14841 | 0.017069 | 0.0034517 | 0.0023618 | 0.52269 | Yes | [243 empty] | \Rapid_response_day1 Specimen 2 919_015+016_47 | 919_015+016_47_96 | 0.099061 | 1615 | 163848.65 | 110.361 | 228.3739 | 2.7462 | 110.361 | 38.2702 | 23.8426 | 34.6773 | 21.6042 | 43.7185 |  | Uncertain | 1
15 | KL0919-016-B | 0.12771 | 0.0049195 | 0.0030724 | 0.0038421 | 103.0726 | 0.0077539 | 0.0011326 | 0.0076803 | 11.957 | 1324.964 | 0 | 0 | Y | SupCrit, low density | 0.12771 | 0.0049195 | 0.13087 | 0.0039184 | -0.050353 | 0.0059276 | SupCrit | 103.2003 | 0.0076803 | 1286.2052 | 0.0071469 | 246.0008 | 1286.2052 | 354.3446 | 0.57144 | 2.2807 | 0.48214 | 1.1429 | Flagged Warnings: | 1389.4055 | 0.0028122 | 449.7605 | 1389.4054 | 534.7343 | 0.47062 | 0 | 1.8038 | 0.4881 | 0.94123 | Flagged Warnings: |  |  |  | 1410.7014 | 55.3642 | 0.5298 | [6 empty] | 1.1104 | 1.0754 | 0.12621 | 0.0046459 | 1.2509 | 1.2735 | 0.23615 | 0.0020927 | PseudoVoigtModel | PseudoVoigtModel | June 6, 2024 | June | 6 | 60 | 4 | 50 | ['0h', '4m', '1s'] | 5:27:00 PM | 149220 | [11 empty] | 149220 | 0.99876 | 0.99875 | 0.99877 |  | 2024-06-06 | Sample |  | 919 | 16 |  | B | 919_16 | 919_16_ | 919_16_B | KL0919_016_FIB |  | 919_015+016_47 | 96 | 919_015+016_47_96 | [75 empty] | No | 100.5944 | 100.5944 | 0.2168 | 11.4897 | 47.6259 | 0.1795 | 0.4136 | 40.669 | 0.0241 | 0.0869 | 0.1248 | 0.0345 | 0.0104 | 0.1373 | 0 | 0.21552 | 0 | 11.4218 | 47.3444 | 0.17844 | 0.41116 | 40.4287 |  | 0.155 | 8.9311 | 28.7237 | 0.139 | 0.325 | 43.3101 | 19.0105 | 0.0172 | 0.0676 | 0.0753 | 0.0267 | 0.0082 | 0.0642 | 0.0816 | 3.3758 | 24.9399 | 0.0534 | 0.1169 | 57.1441 | 14.2883 | 100.747 | 0.95 | 0.922 | 0.849 | 0.821 | 0.837 | 1.007 | CaO | FeO | MgO | MnO | NiO | SiO2 | EDS | EDS | EDS | EDS | WDS | EDS | Wollastonite | Fayalite | Forsterite | Mn | UCB Standard Block 5 - Ni | Forsterite | 45451.7226 | 45451.7224 | 45453.441 | 45451.7225 | 0.00132 | 0.07488 | 0.141 | 0.00114 | 0.00272 | 0.09924 | 24.39 | 19.14 | 0.15 | 0.11 | 8.24 | 0.27 | No | No | Yes | Yes | No | No | K series | K series | K series | K series | K series | K series | Kα | KL0919_016_FIB | 0.88079 | 2.128 | 12.5115 | 0.21128 | 10.5472 | 0.43435 | 2.4173 | 50.0039 | 8.5805 | 11.0444 | 0.37787 | 0.021205 | 0.01276 | 98.2903 | 63.3172 | 0.047093 | 0.17423 | 0.021925 | 0.18537 | 0.01052 | 0.035167 | 0.46106 | 0.40511 | 0.14841 | 0.017069 | 0.0034517 | 0.0023618 | 0.52269 | Yes | [243 empty] | \Rapid_response_day1 Specimen 2 919_015+016_47 | 919_015+016_47_96 | 0.099061 | 1615 | 163848.65 | 110.361 | 228.3739 | 2.7462 | 110.361 | 38.2702 | 23.8426 | 34.6773 | 21.6042 | 43.7185 |  | Uncertain | 1
16 | KL0919-016-C | 0.11791 | 0.0098894 | 0.00912 | 0.0038245 | 103.0478 | 0.023016 | 0.0011347 | 0.023017 | 11.958 | 1324.964 | 0 | 0 | Y | SupCrit, low density | 0.11791 | 0.0098894 | 0.12096 | 0.0095114 | -0.06832 | 0.016896 | SupCrit | 103.175 | 0.023017 | 1286.2821 | 0.019246 | 67.6997 | 1286.2821 | 94.547 | 0.56443 | 1.7118 | 0.43301 | 1.1289 | Flagged Warnings: | 1389.4571 | 0.012624 | 124.7214 | 1389.4571 | 144.7172 | 0.45117 | 0 | 1.6449 | 0.53431 | 0.90234 | Flagged Warnings: |  |  |  | 1409.8693 | 145.4145 | 0.11724 | [6 empty] | 1.2125 | 1.2071 | 0.23988 | 0.016675 | 1.0442 | 1.048 | 0.039883 | 0.0072349 | PseudoVoigtModel | PseudoVoigtModel | June 6, 2024 | June | 6 | 60 | 4 | 50 | ['0h', '4m', '1s'] | 5:31:21 PM | 149481 | [11 empty] | 149481 | 0.99877 | 0.99876 | 0.99878 |  | 2024-06-06 | Sample |  | 919 | 16 |  | C | 919_16 | 919_16_ | 919_16_C | KL0919_016_FIC_away |  | 919_015+016_47 | 96 | 919_015+016_47_96 | [75 empty] | No | 101.4669 | 101.4669 | 0.2722 | 11.4892 | 48.0708 | 0.1677 | 0.4039 | 41.0632 | 0.024 | 0.0869 | 0.1255 | 0.0348 | 0.0105 | 0.1378 | 0 | 0.26826 | 0 | 11.3231 | 47.3758 | 0.16528 | 0.39806 | 40.4695 |  | 0.1945 | 8.9307 | 28.992 | 0.1299 | 0.3174 | 43.7076 | 19.1948 | 0.0172 | 0.0675 | 0.0757 | 0.0269 | 0.0083 | 0.0644 | 0.1015 | 3.3452 | 24.9458 | 0.0494 | 0.1131 | 57.1483 | 14.2966 | 100.389 | 0.95 | 0.922 | 0.85 | 0.82 | 0.837 | 1.008 | CaO | FeO | MgO | MnO | NiO | SiO2 | EDS | EDS | EDS | EDS | WDS | EDS | Wollastonite | Fayalite | Forsterite | Mn | UCB Standard Block 5 - Ni | Forsterite | 45451.7226 | 45451.7224 | 45453.441 | 45451.7225 | 0.00165 | 0.07486 | 0.1425 | 0.00107 | 0.00266 | 0.10024 | 24.65 | 19.34 | 0.18 | 0.11 | 8.23 | 0.27 | No | No | Yes | Yes | No | No | K series | K series | K series | K series | K series | K series | Kα | KL0919_016_FIC_away | 0.88177 | 2.128 | 12.5115 | 0.21128 | 10.5472 | 0.43435 | 2.4173 | 50.0039 | 8.5805 | 11.0444 | 0.37787 | 0.021205 | 0.01276 | 98.2903 | 63.3172 | 0.047093 | 0.17423 | 0.021925 | 0.18537 | 0.01052 | 0.035167 | 0.46106 | 0.40511 | 0.14841 | 0.017069 | 0.0034517 | 0.0023618 | 0.52269 | Yes | [243 empty] | \Rapid_response_day1 Specimen 2 919_015+016_47 | 919_015+016_47_96 | 0.099061 | 1615 | 163848.65 | 110.361 | 228.3739 | 2.7462 | 110.361 | 38.2702 | 23.8426 | 34.6773 | 21.6042 | 43.7185 |  | Uncertain | 1
17 | KL0919-017-A | 0.18735 | 0.012143 | 0.01191 | 0.0023696 | 103.2123 | 0.029218 | 0.0011421 | 0.029231 | 11.962 | 1324.964 | 0 | 0 | Y | SupCrit, Med density | 0.18308 | 0.012258 | 0.18735 | 0.012143 | 0.048752 | 0.020369 | SupCrit | 103.3385 | 0.029231 | 1285.8473 | 0.025107 | 50.6826 | 1285.8473 | 76.2635 | 0.68549 | 1.3938 | 0.093545 | 1.371 | Flagged Warnings: | 1389.1858 | 0.014969 | 101.3015 | 1389.1858 | 147.864 | 0.54397 | 0 | 1.3895 | 0.64095 | 1.0879 | Flagged Warnings: | [12 empty] | 1.2235 | 1.2671 | 0.30636 | 0.02705 | 1.2143 | 1.182 | 0.23313 | 0.01074 | PseudoVoigtModel | PseudoVoigtModel | June 6, 2024 | June | 6 | 60 | 4 | 50 | ['0h', '4m', '1s'] | 5:41:36 PM | 150096 | [11 empty] | 150096 | 0.99878 | 0.99877 | 0.99879 |  | 2024-06-06 | Sample |  | 919 | 17 |  | A | 919_17 | 919_17_ | 919_17_A | KL0919_017_FIA |  | 919_017+018_64 | 94 | 919_017+018_64_94 | [75 empty] | No | 100.3869 | 100.3869 | 0.2378 | 10.9726 | 47.7393 | 0.1842 | 0.4491 | 40.8038 | 0.0239 | 0.0848 | 0.1245 | 0.0343 | 0.0107 | 0.1371 | 0 | 0.23688 | 0 | 10.9303 | 47.5554 | 0.18349 | 0.44737 | 40.6466 |  | 0.17 | 8.5292 | 28.7921 | 0.1427 | 0.3529 | 43.3265 | 19.0736 | 0.0171 | 0.0659 | 0.0751 | 0.0266 | 0.0084 | 0.0641 | 0.0895 | 3.2241 | 25.0004 | 0.0548 | 0.1269 | 57.1681 | 14.3362 | 100.374 | 0.95 | 0.922 | 0.853 | 0.82 | 0.837 | 1.008 | CaO | FeO | MgO | MnO | NiO | SiO2 | EDS | EDS | EDS | EDS | WDS | EDS | Wollastonite | Fayalite | Forsterite | Mn | UCB Standard Block 5 - Ni | Forsterite | 45451.7226 | 45451.7224 | 45453.441 | 45451.7225 | 0.00144 | 0.07147 | 0.14205 | 0.00117 | 0.00295 | 0.09963 | 24.57 | 19.22 | 0.16 | 0.12 | 7.86 | 0.3 | No | No | Yes | Yes | No | No | K series | K series | K series | K series | K series | K series | Kα | KL0919_017_FIA | 0.88578 | 2.128 | 12.5115 | 0.21128 | 10.5472 | 0.43435 | 2.4173 | 50.0039 | 8.5805 | 11.0444 | 0.37787 | 0.021205 | 0.01276 | 98.2903 | 63.3172 | 0.047093 | 0.17423 | 0.021925 | 0.18537 | 0.01052 | 0.035167 | 0.46106 | 0.40511 | 0.14841 | 0.017069 | 0.0034517 | 0.0023618 | 0.52269 | Yes | [243 empty] | \Rapid_response_day1 Specimen 2 919_017+018_64 | 919_017+018_64_94 | 0.067134 | 1367 | 66958.5617 | 7.5388 | 145.9917 | 0.2039 | 7.5388 | 7.4136 | 0 | 98.3388 | 0 | 1.6612 |  | Uncertain | 1
18 | KL0919-018-A | 0.15269 | 0.0042324 | 0.001624 | 0.0039084 | 103.1356 | 0.0040986 | 0.0011451 | 0.0039402 | 11.954 | 1324.964 | 0 | 0 | Y | SupCrit, low density | 0.15269 | 0.0042324 | 0.15623 | 0.0028966 | -0.0051318 | 0.0034666 | SupCrit | 103.2609 | 0.0039402 | 1286.0655 | 0.0036147 | 490.5272 | 1286.0655 | 749.5156 | 0.58817 | 2.271 | 0.56019 | 1.1763 | Flagged Warnings: | 1389.3264 | 0.0015681 | 898.3295 | 1389.3264 | 1132.812 | 0.48486 | 0 | 2.2235 | 0.56301 | 0.96972 | Flagged Warnings: | 1265.817 | 84.7873 | 0.82819 | 1410.6574 | 137.5804 | 0.65632 | [6 empty] | 1.1152 | 1.1169 | 0.13546 | 0.0023981 | 1.0802 | 1.0821 | 0.077817 | 0.0010795 | PseudoVoigtModel | PseudoVoigtModel | June 6, 2024 | June | 6 | 60 | 4 | 50 | ['0h', '4m', '1s'] | 5:48:38 PM | 150518 | [11 empty] | 150518 | 0.99879 | 0.99878 | 0.9988 |  | 2024-06-06 | Sample |  | 919 | 18 |  | A | 919_18 | 919_18_ | 919_18_A | KL0919_018_FIA |  | 919_017+018_64 | 89 | 919_017+018_64_89 | [75 empty] | No | 101.2955 | 101.2955 | 0.2759 | 13.201 | 46.6596 | 0.1693 | 0.3249 | 40.6649 | 0.0241 | 0.0919 | 0.125 | 0.0352 | 0.0099 | 0.1376 | 0 | 0.27237 | 0 | 13.0322 | 46.0628 | 0.16713 | 0.32074 | 40.1448 |  | 0.1972 | 10.2613 | 28.1409 | 0.1311 | 0.2553 | 43.3011 | 19.0086 | 0.0173 | 0.0714 | 0.0754 | 0.0273 | 0.0078 | 0.0643 | 0.1039 | 3.8795 | 24.4394 | 0.0504 | 0.0918 | 57.145 | 14.29 | 100.319 | 0.953 | 0.924 | 0.833 | 0.822 | 0.837 | 1.009 | CaO | FeO | MgO | MnO | NiO | SiO2 | EDS | EDS | EDS | EDS | WDS | EDS | Wollastonite | Fayalite | Forsterite | Mn | UCB Standard Block 5 - Ni | Forsterite | 45451.7226 | 45451.7224 | 45453.441 | 45451.7225 | 0.00168 | 0.08619 | 0.13564 | 0.00108 | 0.00214 | 0.09937 | 23.46 | 19.17 | 0.19 | 0.11 | 9.48 | 0.21 | No | No | Yes | Yes | No | No | K series | K series | K series | K series | K series | K series | Kα | KL0919_018_FIA | 0.86302 | 2.128 | 12.5115 | 0.21128 | 10.5472 | 0.43435 | 2.4173 | 50.0039 | 8.5805 | 11.0444 | 0.37787 | 0.021205 | 0.01276 | 98.2903 | 63.3172 | 0.047093 | 0.17423 | 0.021925 | 0.18537 | 0.01052 | 0.035167 | 0.46106 | 0.40511 | 0.14841 | 0.017069 | 0.0034517 | 0.0023618 | 0.52269 | Yes | [243 empty] | \Rapid_response_day1 Specimen 2 919_017+018_64 | 919_017+018_64_89 | 0.089386 | 4645 | 231065.4044 | 48.0421 | 271.2018 | 0.7049 | 48.0421 | 12.1541 | 34.8462 | 25.2989 | 72.5327 | 2.1684 |  | Uncertain | 1
19 | KL0919-019-A | 0.19643 | 0.0059249 | 0.0054313 | 0.0023676 | 103.2345 | 0.013286 | 0.0012031 | 0.013246 | 12.023 | 1324.964 | 0 | 0 | Y | SupCrit, Med density | 0.19189 | 0.006655 | 0.19643 | 0.0059249 | 0.06413 | 0.0093452 | SupCrit | 103.3473 | 0.013246 | 1285.8297 | 0.011675 | 142.7769 | 1285.8297 | 233.5159 | 0.6127 | 2.117 | 0.62812 | 1.2254 | Flagged Warnings: | 1389.177 | 0.006257 | 260.1219 | 1389.177 | 363.646 | 0.54029 | 0 | 2.1364 | 0.54979 | 1.0806 | Flagged Warnings: | [12 empty] | 1.0419 | 1.0156 | 0.051325 | 0.0085826 | 1.1635 | 1.1247 | 0.17663 | 0.0041541 | PseudoVoigtModel | PseudoVoigtModel | June 6, 2024 | June | 6 | 60 | 4 | 50 | ['0h', '4m', '1s'] | 7:32:08 PM | 156728 | [11 empty] | 156728 | 0.99891 | 0.9989 | 0.99892 |  | 2024-06-06 | Sample |  | 919 | 19 |  | A | 919_19 | 919_19_ | 919_19_A | KL0919_019_FIA+B |  | 919_019_53 | 110 | 919_019_53_110 | [75 empty] | No | 100.0289 | 100.0289 | 0.2615 | 11.3324 | 47.4844 | 0.1776 | 0.4053 | 40.3677 | 0.0238 | 0.0859 | 0.1246 | 0.0342 | 0.0103 | 0.1366 | 0 | 0.26142 | 0 | 11.3291 | 47.4707 | 0.17755 | 0.40518 | 40.356 |  | 0.1869 | 8.8088 | 28.6383 | 0.1376 | 0.3185 | 43.069 | 18.8697 | 0.017 | 0.0668 | 0.0751 | 0.0265 | 0.0081 | 0.0639 | 0.0989 | 3.3474 | 24.9984 | 0.0531 | 0.1151 | 57.129 | 14.258 | 100.373 | 0.95 | 0.922 | 0.85 | 0.821 | 0.837 | 1.007 | CaO | FeO | MgO | MnO | NiO | SiO2 | EDS | EDS | EDS | EDS | WDS | EDS | Wollastonite | Fayalite | Forsterite | Mn | UCB Standard Block 5 - Ni | Forsterite | 45451.7226 | 45451.7224 | 45453.441 | 45451.7225 | 0.00159 | 0.07384 | 0.14075 | 0.00113 | 0.00266 | 0.09847 | 24.34 | 18.99 | 0.18 | 0.11 | 8.12 | 0.27 | No | No | Yes | Yes | No | No | K series | K series | K series | K series | K series | K series | Kα | KL0919_019_FIA+B | 0.88192 | 2.128 | 12.5115 | 0.21128 | 10.5472 | 0.43435 | 2.4173 | 50.0039 | 8.5805 | 11.0444 | 0.37787 | 0.021205 | 0.01276 | 98.2903 | 63.3172 | 0.047093 | 0.17423 | 0.021925 | 0.18537 | 0.01052 | 0.035167 | 0.46106 | 0.40511 | 0.14841 | 0.017069 | 0.0034517 | 0.0023618 | 0.52269 | Yes
20 | KL0919-019-B | 0.17589 | 0.014909 | 0.014719 | 0.0023722 | 103.1841 | 0.036236 | 0.0012049 | 0.036256 | 12.014 | 1324.964 | 0 | 0 | Y | SupCrit, Med density | 0.17192 | 0.0149 | 0.17589 | 0.014909 | 0.029111 | 0.025443 | SupCrit | 103.2963 | 0.036256 | 1285.8035 | 0.03262 | 53.5837 | 1285.8035 | 82.0345 | 0.62645 | 2.0999 | 0.39977 | 1.2529 | Flagged Warnings: | 1389.0999 | 0.015825 | 91.223 | 1389.0999 | 137.1422 | 0.61107 | 0 | 2.0431 | 0.41778 | 1.2221 | Flagged Warnings: | [12 empty] | 1.108 | 1.012 | 0.13526 | 0.023382 | 1.0448 | 1.0637 | 0.054773 | 0.013397 | PseudoVoigtModel | PseudoVoigtModel | June 6, 2024 | June | 6 | 60 | 4 | 50 | ['0h', '4m', '1s'] | 7:36:32 PM | 156992 | [11 empty] | 156992 | 0.99891 | 0.9989 | 0.99893 |  | 2024-06-06 | Sample |  | 919 | 19 |  | B | 919_19 | 919_19_ | 919_19_B | KL0919_019_FIA+B |  | 919_019_53 | 110 | 919_019_53_110 | [75 empty] | No | 100.0289 | 100.0289 | 0.2615 | 11.3324 | 47.4844 | 0.1776 | 0.4053 | 40.3677 | 0.0238 | 0.0859 | 0.1246 | 0.0342 | 0.0103 | 0.1366 | 0 | 0.26142 | 0 | 11.3291 | 47.4707 | 0.17755 | 0.40518 | 40.356 |  | 0.1869 | 8.8088 | 28.6383 | 0.1376 | 0.3185 | 43.069 | 18.8697 | 0.017 | 0.0668 | 0.0751 | 0.0265 | 0.0081 | 0.0639 | 0.0989 | 3.3474 | 24.9984 | 0.0531 | 0.1151 | 57.129 | 14.258 | 100.373 | 0.95 | 0.922 | 0.85 | 0.821 | 0.837 | 1.007 | CaO | FeO | MgO | MnO | NiO | SiO2 | EDS | EDS | EDS | EDS | WDS | EDS | Wollastonite | Fayalite | Forsterite | Mn | UCB Standard Block 5 - Ni | Forsterite | 45451.7226 | 45451.7224 | 45453.441 | 45451.7225 | 0.00159 | 0.07384 | 0.14075 | 0.00113 | 0.00266 | 0.09847 | 24.34 | 18.99 | 0.18 | 0.11 | 8.12 | 0.27 | No | No | Yes | Yes | No | No | K series | K series | K series | K series | K series | K series | Kα | KL0919_019_FIA+B | 0.88192 | 2.128 | 12.5115 | 0.21128 | 10.5472 | 0.43435 | 2.4173 | 50.0039 | 8.5805 | 11.0444 | 0.37787 | 0.021205 | 0.01276 | 98.2903 | 63.3172 | 0.047093 | 0.17423 | 0.021925 | 0.18537 | 0.01052 | 0.035167 | 0.46106 | 0.40511 | 0.14841 | 0.017069 | 0.0034517 | 0.0023618 | 0.52269 | Yes
21 | KL0919-001-A-rep1 | 0.1542 | 0.01001 | 0.0091442 | 0.0039142 | 103.1394 | 0.023078 | 0.0009615 | 0.023102 | 9.085 | 1324.964 | 0 | 0 | Y | SupCrit, low density | 0.1542 | 0.01001 | 0.15778 | 0.0096435 | -0.0024346 | 0.016519 | SupCrit | 103.3471 | 0.023102 | 1285.8931 | 0.021172 | 68.9819 | 1285.8931 | 121.7881 | 0.67604 | 1.366 | 0.58911 | 1.3521 | Flagged Warnings: | 1389.2402 | 0.0091954 | 129.3294 | 1389.2402 | 189.8251 | 0.55836 | 0 | 1.5874 | 0.60307 | 1.1167 | Flagged Warnings: | [12 empty] | 1.179 | 1.1697 | 0.24548 | 0.021817 | 1.126 | 1.1481 | 0.13554 | 0.0095106 | PseudoVoigtModel | PseudoVoigtModel | June 5, 2024 | June | 5 | 60 | 4 | 100 | ['0h', '4m', '2s'] | 11:31:13 AM | 43402.5 | [11 empty] | 43402.5 | 0.99799 | 0.99798 | 0.998 |  | 2024-06-05 | Sample | A | 919 | 1 |  | A | 919_1 | 919_1_ | 919_1_A | KL0919_001_FIA,B |  | 919_001_41 | 112 | 919_001_41_112 |  | 0.0080974 | 0.0034964 | 0.0038388 | 2.6956e-05 | 0.020436 | 0.0096881 | 1.5148e-05 | 0.0097158 | 4.1521 | 0 | 0 | 0 | 0.0080974 | 0.0034964 | 0.0082563 | 0.0037619 | 0.014505 | 0.0069286 | 0.022151 | 0.0097158 | 0.033961 | 0.0094229 | 29.4975 | 0.033961 | 49.0088 | 0.035775 | 0.060591 | 0.063743 | 0.071551 | 0.01181 | 0.0027134 | 51.402 | 0.01181 | 71.2925 | 0.040582 | 0 | 0.30013 | 0.12266 | 0.081165 | [12 empty] | 0.094848 | 0.063863 | 0.14105 | 0.010366 | 0.12711 | 0.077491 | 0.13172 | 0.0044076 | 0 | 0 | 0 | 0 | 2728.7251 | [5 empty] | 2728.7251 | 1.617e-05 | 1.6021e-05 | 1.6318e-05 | 0 | Yes | 100.3176 | 100.3176 | 0.2504 | 12.852 | 46.5055 | 0.1572 | 0.3491 | 40.2034 | 0.0259 | 0.098 | 0.1344 | 0.0378 | 0.011 | 0.1468 | 0 | 0.24961 | 0 | 12.8113 | 46.3583 | 0.1567 | 0.34799 | 40.0761 | 0 | 0.179 | 9.9901 | 28.048 | 0.1217 | 0.2744 | 42.9116 | 18.7929 | 0.0185 | 0.0762 | 0.081 | 0.0293 | 0.0086 | 0.0686 | 0.0951 | 3.8099 | 24.5714 | 0.0472 | 0.0995 | 57.1256 | 14.2512 | 99.217 | 0.953 | 0.924 | 0.836 | 0.822 | 0.878 | 1.008 | CaO | FeO | MgO | MnO | NiO | SiO2 | EDS | EDS | EDS | EDS | WDS | EDS | Wollastonite | Fayalite | Forsterite | Mn | UCB Standard Block 2 - NiO | Forsterite | 45451.7226 | 2024-06-08 17:20 | 45451.4479 | 45451.7225 | 0.00152 | 0.08389 | 0.13555 | 0.001 | 0.0023 | 0.09815 | 23.44 | 18.93 | 0.17 | 0.1 | 9.23 | 0.24 | No | No | Yes | Yes | No | No | K series | K series | K series | K series | K series | K series | Kα | KL0919_001_FIA,B | 0.86578 | 2.128 | 12.5115 | 0.21128 | 10.5472 | 0.43435 | 2.4173 | 50.0039 | 8.5805 | 11.0444 | 0.37787 | 0.021205 | 0.01276 | 98.2903 | 63.3172 | 0.047093 | 0.17423 | 0.021925 | 0.18537 | 0.01052 | 0.035167 | 0.46106 | 0.40511 | 0.14841 | 0.017069 | 0.0034517 | 0.0023618 | 0.52269 | Yes | [243 empty] | \Rapid_response_day1 Specimen 1 919_001_41 | 919_001_41_112 | 2.0035 | 24607 | 2461968.4613 | 22949.7015 | 885.2508 | 146.3011 | 22949.7015 | 14331.4988 | 4832.1388 | 62.4474 | 21.0553 | 16.4972 | 3 | Y | 1
22 | KL0919-001-B-rep1 | 0.19338 | 0.0075586 | 0.007177 | 0.0023683 | 103.227 | 0.017576 | 0.00096058 | 0.017585 | 9.061 | 1324.964 | 0 | 0 | Y | SupCrit, Med density | 0.18891 | 0.008065 | 0.19338 | 0.0075586 | 0.058852 | 0.012294 | SupCrit | 103.4351 | 0.017585 | 1285.7526 | 0.016019 | 85.9971 | 1285.7526 | 156.2914 | 0.67996 | 1.4846 | 0.63209 | 1.3599 | Flagged Warnings: | 1389.1877 | 0.0072522 | 155.75 | 1389.1877 | 237.1487 | 0.58865 | 0 | 1.5516 | 0.54795 | 1.1773 | Flagged Warnings: | [12 empty] | 1.143 | 1.1056 | 0.19581 | 0.01586 | 1.0989 | 1.0343 | 0.11654 | 0.0075867 | PseudoVoigtModel | PseudoVoigtModel | June 5, 2024 | June | 5 | 60 | 4 | 100 | ['0h', '4m', '1s'] | 11:36:57 AM | 43708.5 | [11 empty] | 43708.5 | 0.99799 | 0.99798 | 0.998 |  | 2024-06-05 | Sample | A | 919 | 1 |  | B | 919_1 | 919_1_ | 919_1_B | KL0919_001_FIA,B |  | 919_001_41 | 112 | 919_001_41_112 |  | 0.01663 | 0.00052636 | 0.00055316 | 3.6043e-06 | 0.040719 | 0.0014474 | 1.4198e-05 | 0.0014514 | 4.1634 | 0 | 0 | 0 | 0.016135 | 0.00045559 | 0.01663 | 0.00052636 | 0.028141 | 0.0011419 | 0.042427 | 0.0014514 | 0.015488 | 0.0012072 | 7.5957 | 0.015488 | 11.8845 | 0.015344 | 0.053552 | 0.08618 | 0.030689 | 0.026939 | 0.00085294 | 14.349 | 0.026939 | 23.9463 | 0.0074264 | 0 | 0.021069 | 0.0095204 | 0.014853 | [12 empty] | 0.089624 | 0.095383 | 0.12627 | 0.0010439 | 0.012798 | 0.012918 | 0.016536 | 0.00060359 | 0 | 0 | 0 | 0 | 2674.985 | [5 empty] | 2674.985 | 1.5691e-05 | 1.555e-05 | 1.5832e-05 | 0 | Yes | 100.3176 | 100.3176 | 0.2504 | 12.852 | 46.5055 | 0.1572 | 0.3491 | 40.2034 | 0.0259 | 0.098 | 0.1344 | 0.0378 | 0.011 | 0.1468 | 0 | 0.24961 | 0 | 12.8113 | 46.3583 | 0.1567 | 0.34799 | 40.0761 | 0 | 0.179 | 9.9901 | 28.048 | 0.1217 | 0.2744 | 42.9116 | 18.7929 | 0.0185 | 0.0762 | 0.081 | 0.0293 | 0.0086 | 0.0686 | 0.0951 | 3.8099 | 24.5714 | 0.0472 | 0.0995 | 57.1256 | 14.2512 | 99.217 | 0.953 | 0.924 | 0.836 | 0.822 | 0.878 | 1.008 | CaO | FeO | MgO | MnO | NiO | SiO2 | EDS | EDS | EDS | EDS | WDS | EDS | Wollastonite | Fayalite | Forsterite | Mn | UCB Standard Block 2 - NiO | Forsterite | 45451.7226 | 2024-06-08 17:20 | 45451.4479 | 45451.7225 | 0.00152 | 0.08389 | 0.13555 | 0.001 | 0.0023 | 0.09815 | 23.44 | 18.93 | 0.17 | 0.1 | 9.23 | 0.24 | No | No | Yes | Yes | No | No | K series | K series | K series | K series | K series | K series | Kα | KL0919_001_FIA,B | 0.86578 | 2.128 | 12.5115 | 0.21128 | 10.5472 | 0.43435 | 2.4173 | 50.0039 | 8.5805 | 11.0444 | 0.37787 | 0.021205 | 0.01276 | 98.2903 | 63.3172 | 0.047093 | 0.17423 | 0.021925 | 0.18537 | 0.01052 | 0.035167 | 0.46106 | 0.40511 | 0.14841 | 0.017069 | 0.0034517 | 0.0023618 | 0.52269 | Yes | [243 empty] | \Rapid_response_day1 Specimen 1 919_001_41 | 919_001_41_112 | 2.0035 | 24607 | 2461968.4613 | 22949.7015 | 885.2508 | 146.3011 | 22949.7015 | 14331.4988 | 4832.1388 | 62.4474 | 21.0553 | 16.4972 | 3 | Y | 1
23 | KL0919-021-A | 0.093948 | 0.0041568 | 0.0016805 | 0.003802 | 102.9874 | 0.0042412 | 0.0011621 | 0.0040837 | 12.004 | 1324.964 | 0 | 0 | Y | SupCrit, low density | 0.093948 | 0.0041568 | 0.096843 | 0.0029293 | -0.11282 | 0.0036923 | SupCrit | 103.1084 | 0.0040837 | 1286.4149 | 0.0034756 | 521.8606 | 1286.4149 | 650.7772 | 0.52366 | 2.9025 | 0.3289 | 1.0473 | Flagged Warnings: | 1389.5234 | 0.0021439 | 913.851 | 1389.5233 | 1010.6817 | 0.4446 | 0 | 2.5723 | 0.44734 | 0.88919 | Flagged Warnings: | 1266.1376 | 67.4867 | 0.64414 | 1410.8015 | 128.6269 | 0.4961 | [6 empty] | 1.0785 | 1.0806 | 0.082267 | 0.0020069 | 1.0891 | 1.1316 | 0.079269 | 0.00097302 | PseudoVoigtModel | PseudoVoigtModel | June 6, 2024 | June | 6 | 60 | 4 | 50 | ['0h', '4m', '1s'] | 6:22:46 PM | 152566 | [11 empty] | 152566 | 0.99883 | 0.99881 | 0.99884 |  | 2024-06-06 | Sample |  | 919 | 21 |  | A | 919_21 | 919_21_ | 919_21_A | KL0919_021_FIA |  | 919_021+22_55 | 299 | 919_021+22_55_299 | [75 empty] | No | 99.7148 | 99.7148 | 0.2326 | 11.5433 | 46.9151 | 0.2016 | 0.4146 | 40.4076 | 0.0236 | 0.0868 | 0.1236 | 0.0343 | 0.0105 | 0.1361 | 0 | 0.23327 | 0 | 11.5763 | 47.0493 | 0.20218 | 0.41579 | 40.5232 |  | 0.1662 | 8.9728 | 28.295 | 0.1562 | 0.3258 | 42.9105 | 18.8884 | 0.0169 | 0.0674 | 0.0745 | 0.0266 | 0.0082 | 0.0636 | 0.0884 | 3.4246 | 24.8065 | 0.0606 | 0.1183 | 57.1672 | 14.3345 | 100.358 | 0.951 | 0.923 | 0.847 | 0.821 | 0.837 | 1.008 | CaO | FeO | MgO | MnO | NiO | SiO2 | EDS | EDS | EDS | EDS | WDS | EDS | Wollastonite | Fayalite | Forsterite | Mn | UCB Standard Block 5 - Ni | Forsterite | 45451.7226 | 45451.7224 | 45453.441 | 45451.7225 | 0.00141 | 0.07525 | 0.13855 | 0.00128 | 0.00273 | 0.09871 | 23.96 | 19.04 | 0.16 | 0.13 | 8.28 | 0.27 | No | No | Yes | Yes | No | No | K series | K series | K series | K series | K series | K series | Kα | KL0919_021_FIA | 0.87871 | 2.128 | 12.5115 | 0.21128 | 10.5472 | 0.43435 | 2.4173 | 50.0039 | 8.5805 | 11.0444 | 0.37787 | 0.021205 | 0.01276 | 98.2903 | 63.3172 | 0.047093 | 0.17423 | 0.021925 | 0.18537 | 0.01052 | 0.035167 | 0.46106 | 0.40511 | 0.14841 | 0.017069 | 0.0034517 | 0.0023618 | 0.52269 | Yes | [243 empty] | \Rapid_response_day1 Specimen 2 919_021+22_55 | 919_021+22_55_299 | 0.076264 | 6965 | 354497.5328 | 44.851 | 335.9168 | 0.53742 | 44.851 | 14.7294 | 19.4497 | 32.8409 | 43.3652 | 23.7939 |  | Uncertain | 1
24 | KL0919-021-B | 0.10411 | 0.0040547 | 0.0013927 | 0.003808 | 103.013 | 0.0035149 | 0.0011651 | 0.00332 | 11.997 | 1324.964 | 0 | 0 | Y | SupCrit, low density | 0.10411 | 0.0040547 | 0.10705 | 0.0027719 | -0.093855 | 0.0032242 | SupCrit | 103.1335 | 0.00332 | 1286.3473 | 0.0027222 | 462.0431 | 1286.3474 | 594.7218 | 0.51446 | 1.6773 | 0.46265 | 1.0289 | Flagged Warnings: | 1389.4809 | 0.0019005 | 805.8992 | 1389.4809 | 900.4553 | 0.44788 | 0 | 1.7784 | 0.45493 | 0.89575 | Flagged Warnings: | 1266.1629 | 59.7569 | 0.61082 | 1410.8262 | 85.676 | 0.54971 | [6 empty] | 1.1146 | 1.0981 | 0.11786 | 0.0022269 | 1.1705 | 1.2278 | 0.15276 | 0.0011115 | PseudoVoigtModel | PseudoVoigtModel | June 6, 2024 | June | 6 | 60 | 4 | 50 | ['0h', '4m', '1s'] | 6:27:40 PM | 152860 | [11 empty] | 152860 | 0.99883 | 0.99882 | 0.99884 |  | 2024-06-06 | Sample |  | 919 | 21 |  | B | 919_21 | 919_21_ | 919_21_B | KL0919_021_FIB |  | 919_021+22_55 | 299 | 919_021+22_55_299 | [75 empty] | No | 101.4799 | 101.4799 | 0.2675 | 11.8002 | 47.7498 | 0.1373 | 0.4023 | 41.1228 | 0.024 | 0.0876 | 0.1255 | 0.0344 | 0.0106 | 0.1381 | 0 | 0.2636 | 0 | 11.6281 | 47.0535 | 0.1353 | 0.39643 | 40.5231 |  | 0.1912 | 9.1725 | 28.7984 | 0.1063 | 0.3161 | 43.6727 | 19.2227 | 0.0172 | 0.0681 | 0.0757 | 0.0266 | 0.0083 | 0.0645 | 0.0999 | 3.4396 | 24.807 | 0.0405 | 0.1128 | 57.1667 | 14.3334 | 100.127 | 0.951 | 0.922 | 0.847 | 0.821 | 0.837 | 1.008 | CaO | FeO | MgO | MnO | NiO | SiO2 | EDS | EDS | EDS | EDS | WDS | EDS | Wollastonite | Fayalite | Forsterite | Mn | UCB Standard Block 5 - Ni | Forsterite | 45451.7226 | 45451.7224 | 45453.441 | 45451.7225 | 0.00162 | 0.07691 | 0.14104 | 0.00087 | 0.00265 | 0.10046 | 24.4 | 19.38 | 0.18 | 0.09 | 8.46 | 0.26 | No | No | Yes | Yes | No | No | K series | K series | K series | K series | K series | K series | Kα | KL0919_021_FIB | 0.87824 | 2.128 | 12.5115 | 0.21128 | 10.5472 | 0.43435 | 2.4173 | 50.0039 | 8.5805 | 11.0444 | 0.37787 | 0.021205 | 0.01276 | 98.2903 | 63.3172 | 0.047093 | 0.17423 | 0.021925 | 0.18537 | 0.01052 | 0.035167 | 0.46106 | 0.40511 | 0.14841 | 0.017069 | 0.0034517 | 0.0023618 | 0.52269 | Yes | [243 empty] | \Rapid_response_day1 Specimen 2 919_021+22_55 | 919_021+22_55_299 | 0.076264 | 6965 | 354497.5328 | 44.851 | 335.9168 | 0.53742 | 44.851 | 14.7294 | 19.4497 | 32.8409 | 43.3652 | 23.7939 |  | Uncertain | 1
25 | KL0919-022-A | 0.11267 | 0.0039676 | 0.0010827 | 0.0038171 | 103.0346 | 0.0027323 | 0.0011711 | 0.0024715 | 12.009 | 1324.964 | 0 | 0 | Y | SupCrit, low density | 0.11267 | 0.0039676 | 0.11567 | 0.0026264 | -0.077993 | 0.0027682 | SupCrit | 103.1538 | 0.0024715 | 1286.3061 | 0.0020892 | 726.8675 | 1286.3061 | 983.6965 | 0.53646 | 2.1201 | 0.4845 | 1.0729 | Flagged Warnings: | 1389.46 | 0.0013204 | 1324.0472 | 1389.4599 | 1486.0248 | 0.44026 | 0 | 2.3581 | 0.51165 | 0.88051 | Flagged Warnings: | 1266.0708 | 125.8583 | 0.739 | 1410.7789 | 182.3091 | 0.55786 | [6 empty] | 1.1841 | 1.1635 | 0.19755 | 0.0014761 | 1.2023 | 1.2687 | 0.17816 | 0.00066502 | PseudoVoigtModel | PseudoVoigtModel | June 6, 2024 | June | 6 | 60 | 4 | 50 | ['0h', '4m', '1s'] | 6:38:19 PM | 153499 | [11 empty] | 153499 | 0.99884 | 0.99883 | 0.99886 |  | 2024-06-06 | Sample |  | 919 | 22 |  | A | 919_22 | 919_22_ | 919_22_A | KL0919_022_FIA,B |  | 919_021+22_55 | 370 | 919_021+22_55_370 | [75 empty] | No | 100.689 | 100.689 | 0.2921 | 11.8682 | 47.0285 | 0.2022 | 0.4091 | 40.8889 | 0.024 | 0.0879 | 0.1246 | 0.0348 | 0.0105 | 0.1371 | 0 | 0.2901 | 0 | 11.787 | 46.7067 | 0.20082 | 0.4063 | 40.6091 |  | 0.2087 | 9.2253 | 28.3634 | 0.1566 | 0.3215 | 43.3001 | 19.1133 | 0.0171 | 0.0683 | 0.0751 | 0.027 | 0.0082 | 0.0641 | 0.11 | 3.4907 | 24.6527 | 0.0602 | 0.1157 | 57.1902 | 14.3804 | 100.131 | 0.951 | 0.923 | 0.844 | 0.821 | 0.837 | 1.009 | CaO | FeO | MgO | MnO | NiO | SiO2 | EDS | EDS | EDS | EDS | WDS | EDS | Wollastonite | Fayalite | Forsterite | Mn | UCB Standard Block 5 - Ni | Forsterite | 45451.7226 | 45451.7224 | 45453.441 | 45451.7225 | 0.00177 | 0.07738 | 0.13848 | 0.00129 | 0.00269 | 0.1 | 23.95 | 19.29 | 0.2 | 0.13 | 8.51 | 0.27 | No | No | Yes | Yes | No | No | K series | K series | K series | K series | K series | K series | Kα | KL0919_022_FIA,B | 0.87598 | 2.128 | 12.5115 | 0.21128 | 10.5472 | 0.43435 | 2.4173 | 50.0039 | 8.5805 | 11.0444 | 0.37787 | 0.021205 | 0.01276 | 98.2903 | 63.3172 | 0.047093 | 0.17423 | 0.021925 | 0.18537 | 0.01052 | 0.035167 | 0.46106 | 0.40511 | 0.14841 | 0.017069 | 0.0034517 | 0.0023618 | 0.52269 | Yes | [243 empty] | \Rapid_response_day1 Specimen 2 919_021+22_55 | 919_021+22_55_370 | 0.061393 | 1155 | 60872.8837 | 64.8782 | 139.1993 | 1.909 | 64.8782 | 59.0579 | 5.4482 | 91.0288 | 8.3976 | 0.57366 |  | Uncertain | 1
26 | KL0919-022-B | 0.10826 | 0.0043702 | 0.0021373 | 0.0038119 | 103.0235 | 0.0053939 | 0.0011735 | 0.0052708 | 12.008 | 1324.964 | 0 | 0 | Y | SupCrit, low density | 0.10826 | 0.0043702 | 0.11123 | 0.0032166 | -0.08615 | 0.0044016 | SupCrit | 103.1421 | 0.0052708 | 1286.3398 | 0.0048495 | 356.9155 | 1286.3398 | 474.3261 | 0.55147 | 2.593 | 0.36162 | 1.1029 | Flagged Warnings: | 1389.482 | 0.0020648 | 638.2557 | 1389.482 | 721.4352 | 0.45475 | 0 | 1.6062 | 0.44519 | 0.90951 | Flagged Warnings: |  |  |  | 1410.8301 | 70.2265 | 0.56449 | [6 empty] | 1.0952 | 1.0706 | 0.10504 | 0.0030902 | 1.1686 | 1.2151 | 0.15333 | 0.001425 | PseudoVoigtModel | PseudoVoigtModel | June 6, 2024 | June | 6 | 60 | 4 | 50 | ['0h', '4m', '1s'] | 6:42:48 PM | 153768 | [11 empty] | 153768 | 0.99885 | 0.99884 | 0.99886 |  | 2024-06-06 | Sample |  | 919 | 22 |  | B | 919_22 | 919_22_ | 919_22_B | KL0919_022_FIA,B |  | 919_021+22_55 | 370 | 919_021+22_55_370 | [75 empty] | No | 100.689 | 100.689 | 0.2921 | 11.8682 | 47.0285 | 0.2022 | 0.4091 | 40.8889 | 0.024 | 0.0879 | 0.1246 | 0.0348 | 0.0105 | 0.1371 | 0 | 0.2901 | 0 | 11.787 | 46.7067 | 0.20082 | 0.4063 | 40.6091 |  | 0.2087 | 9.2253 | 28.3634 | 0.1566 | 0.3215 | 43.3001 | 19.1133 | 0.0171 | 0.0683 | 0.0751 | 0.027 | 0.0082 | 0.0641 | 0.11 | 3.4907 | 24.6527 | 0.0602 | 0.1157 | 57.1902 | 14.3804 | 100.131 | 0.951 | 0.923 | 0.844 | 0.821 | 0.837 | 1.009 | CaO | FeO | MgO | MnO | NiO | SiO2 | EDS | EDS | EDS | EDS | WDS | EDS | Wollastonite | Fayalite | Forsterite | Mn | UCB Standard Block 5 - Ni | Forsterite | 45451.7226 | 45451.7224 | 45453.441 | 45451.7225 | 0.00177 | 0.07738 | 0.13848 | 0.00129 | 0.00269 | 0.1 | 23.95 | 19.29 | 0.2 | 0.13 | 8.51 | 0.27 | No | No | Yes | Yes | No | No | K series | K series | K series | K series | K series | K series | Kα | KL0919_022_FIA,B | 0.87598 | 2.128 | 12.5115 | 0.21128 | 10.5472 | 0.43435 | 2.4173 | 50.0039 | 8.5805 | 11.0444 | 0.37787 | 0.021205 | 0.01276 | 98.2903 | 63.3172 | 0.047093 | 0.17423 | 0.021925 | 0.18537 | 0.01052 | 0.035167 | 0.46106 | 0.40511 | 0.14841 | 0.017069 | 0.0034517 | 0.0023618 | 0.52269 | Yes | [243 empty] | \Rapid_response_day1 Specimen 2 919_021+22_55 | 919_021+22_55_370 | 0.061393 | 1155 | 60872.8837 | 64.8782 | 139.1993 | 1.909 | 64.8782 | 59.0579 | 5.4482 | 91.0288 | 8.3976 | 0.57366 |  | Uncertain | 1
27 | KL0919-023-A | 0.14548 | 0.015889 | 0.015406 | 0.0038862 | 103.1174 | 0.038881 | 0.0011819 | 0.038907 | 12.006 | 1324.964 | 0 | 0 | Y | SupCrit, low density | 0.14548 | 0.015889 | 0.1489 | 0.015849 | -0.01809 | 0.027845 | SupCrit | 103.2345 | 0.038907 | 1286.1911 | 0.035417 | 35.6199 | 1286.1911 | 41.4675 | 0.47135 | 1.4189 | 0.42821 | 0.9427 | Flagged Warnings: | 1389.4256 | 0.016106 | 66.1333 | 1389.4256 | 76.4167 | 0.45188 | 0 | 1.4687 | 0.51945 | 0.90376 | Flagged Warnings: | [12 empty] | 1.1086 | 1.1508 | 0.10239 | 0.026466 | 1.2463 | 1.2722 | 0.22257 | 0.013666 | PseudoVoigtModel | PseudoVoigtModel | June 6, 2024 | June | 6 | 60 | 4 | 50 | ['0h', '4m', '1s'] | 6:56:13 PM | 154573 | [11 empty] | 154573 | 0.99887 | 0.99885 | 0.99888 |  | 2024-06-06 | Sample |  | 919 | 23 |  | A | 919_23 | 919_23_ | 919_23_A | KL0919_023_FIA |  | 919_23+24_56 | 120 | 919_23+24_56_120 | [75 empty] | No | 100.7661 | 100.7661 | 0.2898 | 14.9183 | 44.9024 | 0.226 | 0.2623 | 40.1673 | 0.0243 | 0.0958 | 0.1237 | 0.0352 | 0.0096 | 0.1359 | 0 | 0.2876 | 0 | 14.8049 | 44.561 | 0.22428 | 0.26031 | 39.8619 |  | 0.2071 | 11.5962 | 27.0812 | 0.175 | 0.2061 | 42.7245 | 18.776 | 0.0173 | 0.0745 | 0.0746 | 0.0272 | 0.0075 | 0.0635 | 0.1106 | 4.444 | 23.8402 | 0.0682 | 0.0751 | 57.154 | 14.3079 | 100.165 | 0.956 | 0.926 | 0.816 | 0.824 | 0.837 | 1.01 | CaO | FeO | MgO | MnO | NiO | SiO2 | EDS | EDS | EDS | EDS | WDS | EDS | Wollastonite | Fayalite | Forsterite | Mn | UCB Standard Block 5 - Ni | Forsterite | 45451.7226 | 45451.7224 | 45453.441 | 45451.7225 | 0.00177 | 0.09762 | 0.12783 | 0.00144 | 0.00173 | 0.09831 | 22.11 | 18.96 | 0.2 | 0.14 | 10.74 | 0.17 | No | No | Yes | Yes | No | No | K series | K series | K series | K series | K series | K series | Kα | KL0919_023_FIA | 0.8429 | 2.128 | 12.5115 | 0.21128 | 10.5472 | 0.43435 | 2.4173 | 50.0039 | 8.5805 | 11.0444 | 0.37787 | 0.021205 | 0.01276 | 98.2903 | 63.3172 | 0.047093 | 0.17423 | 0.021925 | 0.18537 | 0.01052 | 0.035167 | 0.46106 | 0.40511 | 0.14841 | 0.017069 | 0.0034517 | 0.0023618 | 0.52269 | Yes | [243 empty] | \Rapid_response_day1 Specimen 2 919_23+24_56 | 919_23+24_56_120 | 0.099913 | 2958 | 145430.5132 | 42.7151 | 215.1557 | 0.78538 | 42.7151 | 28.9598 | 7.3559 | 67.7975 | 17.2208 | 14.9817 |  | Uncertain | 1
28 | KL0919-002-A-rep1 | 0.12426 | 0.0066751 | 0.0047453 | 0.0038354 | 103.0639 | 0.011976 | 0.00095719 | 0.011883 | 9.0295 | 1324.964 | 0 | 0 | Y | SupCrit, low density | 0.12426 | 0.0066751 | 0.12738 | 0.0057838 | -0.056664 | 0.0091819 | SupCrit | 103.2717 | 0.011883 | 1286.1284 | 0.011649 | 935.742 | 1286.1284 | 1489.0489 | 0.60808 | 2.34 | 0.57638 | 1.2162 | Flagged Warnings: | 1389.4001 | 0.001376 | 1735.6992 | 1389.4001 | 2216.409 | 0.48784 | 0 | 3.0495 | 0.58919 | 0.97567 | Flagged Warnings: | 1265.8436 | 177.1303 | 0.87226 | 1410.7647 | 246.8218 | 0.66566 |  |  |  | 1382.4624 | 181.6083 | 12.0461 | 1.0042 | 1.0191 | 0.0051133 | 0.0014255 | 1.2543 | 1.2742 | 0.24814 | 0.0006297 | PseudoVoigtModel | PseudoVoigtModel | June 5, 2024 | June | 5 | 60 | 4 | 35 | ['0h', '4m', '1s'] | 12:02:10 PM | 43880 | 1151.472 | 22.7592 | 20.1336 | PseudoVoigtModel | [5 empty] | 0.0046837 | 0.0020196 | 43880 | 0.99799 | 0.99798 | 0.998 |  | 2024-06-05 | Sample | A | 919 | 2 |  | A | 919_2 | 919_2_ | 919_2_A | KL0919_002_FIA |  |  |  |  | trash-couldn't do anything | 0.0016173 | 0.0038735 | 0.0054464 | 3.0225e-06 | 0.0040817 | 0.013745 | 4.1967e-06 | 0.013908 | 4.2306 | 0 | 0 | 0 | 0.0016173 | 0.0038735 | 0.0016354 | 0.0045717 | 0.0029631 | 0.0094314 | 0.0036205 | 0.013908 | 0.0033484 | 0.014164 | 396.1731 | 0.0033484 | 636.6402 | 0.0042636 | 0.39983 | 0.0061088 | 0.0085272 | 0.00034277 | 0.00019817 | 798.534 | 0.00027206 | 995.1024 | 0.0035523 | 0 | 1.0436 | 0.0088356 | 0.0071047 | 0.085116 | 83.4319 | 0.0056182 | 0.016563 | 116.7792 | 0.050683 | [6 empty] | 0.0059756 | 0.010082 | 0.0072312 | 0.00059442 | 0.0012022 | 0.00033245 | 0.0029798 | 0.0002938 | 0 | 0 | 0 | 21.2132 | 777.8175 | [5 empty] | 777.8175 | 4.5365e-06 | 4.4962e-06 | 4.5768e-06 |  | Yes | 98.9489 | 98.9489 | 0.2262 | 10.7685 | 47.2607 | 0.1063 | 0.4489 | 40.1382 | 0.0237 | 0.0843 | 0.1242 | 0.0341 | 0.0109 | 0.136 | 0 | 0.2286 | 0 | 10.8829 | 47.7628 | 0.10743 | 0.45367 | 40.5646 | 0 | 0.1617 | 8.3705 | 28.5035 | 0.0823 | 0.3528 | 42.7157 | 18.7624 | 0.0169 | 0.0655 | 0.0749 | 0.0264 | 0.0086 | 0.0636 | 0.0863 | 3.2083 | 25.0955 | 0.0321 | 0.1286 | 57.1497 | 14.2994 | 99.224 | 0.949 | 0.922 | 0.854 | 0.82 | 0.877 | 1.007 | CaO | FeO | MgO | MnO | NiO | SiO2 | EDS | EDS | EDS | EDS | WDS | EDS | Wollastonite | Fayalite | Forsterite | Mn | UCB Standard Block 2 - NiO | Forsterite | 45451.7226 | 2024-06-08 17:20 | 45451.4479 | 2024-06-08 17:20 | 0.00137 | 0.07013 | 0.14083 | 0.00068 | 0.00295 | 0.09792 | 24.36 | 18.89 | 0.15 | 0.07 | 7.71 | 0.31 | No | No | Yes | Yes | No | No | K series | K series | K series | K series | K series | K series | Kα | KL0919_002_FIA | 0.88666 | 2.128 | 12.5115 | 0.21128 | 10.5472 | 0.43435 | 2.4173 | 50.0039 | 8.5805 | 11.0444 | 0.37787 | 0.021205 | 0.01276 | 98.2903 | 63.3172 | 0.047093 | 0.17423 | 0.021925 | 0.18537 | 0.01052 | 0.035167 | 0.46106 | 0.40511 | 0.14841 | 0.017069 | 0.0034517 | 0.0023618 | 0.52269 | Yes
29 | KL0919-002-B-rep1 | 0.1859 | 0.0073774 | 0.0069702 | 0.0023699 | 103.2087 | 0.017109 | 0.00095842 | 0.017116 | 9.04 | 1324.964 | 0 | 0 | Y | SupCrit, Med density | 0.18166 | 0.0079175 | 0.1859 | 0.0073774 | 0.046266 | 0.012045 | SupCrit | 103.4169 | 0.017116 | 1285.809 | 0.01532 | 173.1417 | 1285.809 | 335.8523 | 0.67449 | 3.4127 | 0.79372 | 1.349 | Flagged Warnings: | 1389.2259 | 0.0076291 | 305.4492 | 1389.2259 | 437.9808 | 0.54081 | 0 | 2.8653 | 0.57598 | 1.0816 | Flagged Warnings: | [12 empty] | 1.0229 | 1.0873 | 0.030837 | 0.008582 | 1.1774 | 1.1446 | 0.19185 | 0.0038784 | PseudoVoigtModel | PseudoVoigtModel | June 5, 2024 | June | 5 | 60 | 4 | 50 | ['0h', '4m', '1s'] | 12:07:34 PM | 43888 | [11 empty] | 43888 | 0.99799 | 0.99798 | 0.998 |  | 2024-06-05 | Sample | A | 919 | 2 |  | B | 919_2 | 919_2_ | 919_2_B | KL0919_002_FIB |  |  |  |  | trash-couldn't do anything | 0.0028558 | 0.0019431 | 0.0020564 | 6.4542e-07 | 0.0070093 | 0.0050623 | 1.7054e-06 | 0.0050807 | 4.2115 | 0 | 0 | 0 | 0.0027774 | 0.0017111 | 0.0028558 | 0.0019431 | 0.0048715 | 0.0035 | 0.0072234 | 0.0050807 | 0.015341 | 0.0046931 | 74.29 | 0.015341 | 151.1353 | 0.00033198 | 0.76766 | 0.054631 | 0.00066395 | 0.0081174 | 0.0019745 | 133.1094 | 0.0081174 | 215.0935 | 0.021685 | 0 | 0.41964 | 0.055274 | 0.04337 | [12 empty] | 0.011976 | 0.033672 | 0.016171 | 0.0036861 | 0.002901 | 0.01122 | 0.0045577 | 0.0015481 | 0 | 0 | 0 | 0 | 330.926 | [5 empty] | 330.926 | 1.9296e-06 | 1.9124e-06 | 1.9467e-06 |  | Yes | 98.9092 | 98.9092 | 0.2425 | 10.8347 | 47.1752 | 0.1577 | 0.4234 | 40.0756 | 0.0237 | 0.0844 | 0.124 | 0.0343 | 0.0109 | 0.1357 | 0 | 0.24517 | 0 | 10.9542 | 47.6955 | 0.15944 | 0.42807 | 40.5176 | 0 | 0.1733 | 8.422 | 28.4519 | 0.1221 | 0.3327 | 42.6739 | 18.7332 | 0.017 | 0.0656 | 0.0748 | 0.0265 | 0.0086 | 0.0634 | 0.0926 | 3.2309 | 25.0725 | 0.0476 | 0.1214 | 57.145 | 14.2899 | 99.21 | 0.95 | 0.922 | 0.854 | 0.82 | 0.877 | 1.007 | CaO | FeO | MgO | MnO | NiO | SiO2 | EDS | EDS | EDS | EDS | WDS | EDS | Wollastonite | Fayalite | Forsterite | Mn | UCB Standard Block 2 - NiO | Forsterite | 45451.7226 | 2024-06-08 17:20 | 45451.4479 | 2024-06-08 17:20 | 0.00147 | 0.07057 | 0.14044 | 0.001 | 0.00278 | 0.09778 | 24.29 | 18.86 | 0.16 | 0.1 | 7.76 | 0.29 | No | No | Yes | Yes | No | No | K series | K series | K series | K series | K series | K series | Kα | KL0919_002_FIB | 0.88586 | 2.128 | 12.5115 | 0.21128 | 10.5472 | 0.43435 | 2.4173 | 50.0039 | 8.5805 | 11.0444 | 0.37787 | 0.021205 | 0.01276 | 98.2903 | 63.3172 | 0.047093 | 0.17423 | 0.021925 | 0.18537 | 0.01052 | 0.035167 | 0.46106 | 0.40511 | 0.14841 | 0.017069 | 0.0034517 | 0.0023618 | 0.52269 | Yes
30 | KL0919-003-A-meltfilm | 0.15946 | 0.0040415 | 0.00093641 | 0.0039316 | 103.1527 | 0.0023632 | 0.00094716 | 0.0021695 | 11.973 | 1324.964 | 0 | 0 | Y | SupCrit, low density | 0.15946 | 0.0040415 | 0.16314 | 0.0025606 | 0.0069877 | 0.002511 | SupCrit | 103.3621 | 0.0021695 | 1285.9121 | 0.0017592 | 1374.0903 | 1285.9122 | 2385.9927 | 0.653 | 3.348 | 0.61893 | 1.306 | Flagged Warnings: | 1389.2742 | 0.0012696 | 2598.2732 | 1389.2742 | 3610.8258 | 0.5421 | 0 | 3.768 | 0.5322 | 1.0842 | Flagged Warnings: | 1265.6827 | 275.7672 | 0.96114 | 1410.658 | 403.3698 | 0.73208 |  |  |  | 1382.2589 | 235.7748 | 13.4558 | 1.1747 | 1.1601 | 0.2282 | 0.00095045 | 1.058 | 1.0399 | 0.062853 | 0.00041728 | PseudoVoigtModel | PseudoVoigtModel | June 5, 2024 | June | 5 | 60 | 4 | 50 | ['0h', '4m', '1s'] | 12:49:44 PM | 46184 | [11 empty] | 46184 | 0.99797 | 0.99797 | 0.99798 |  | 2024-06-05 | Sample | A | 919 | 3 |  | A | 919_3 | 919_3_ | 919_3_A | KL0919_003_FIA |  |  |  |  | trash-couldn't do anything | [74 empty] | No | 100.597 | 100.597 | 0.264 | 11.3162 | 47.7889 | 0.1987 | 0.4245 | 40.6048 | 0.0238 | 0.0863 | 0.1256 | 0.0346 | 0.0108 | 0.1371 | 0 | 0.26243 | 0 | 11.249 | 47.5052 | 0.19752 | 0.42198 | 40.3638 | 0 | 0.1887 | 8.7962 | 28.822 | 0.1539 | 0.3336 | 43.3221 | 18.9805 | 0.017 | 0.0671 | 0.0757 | 0.0268 | 0.0085 | 0.0641 | 0.0993 | 3.3231 | 25.0117 | 0.0591 | 0.1199 | 57.129 | 14.258 | 99.216 | 0.95 | 0.922 | 0.85 | 0.821 | 0.877 | 1.007 | CaO | FeO | MgO | MnO | NiO | SiO2 | EDS | EDS | EDS | EDS | WDS | EDS | Wollastonite | Fayalite | Forsterite | Mn | UCB Standard Block 2 - NiO | Forsterite | 45451.7226 | 2024-06-08 17:20 | 45451.4479 | 2024-06-08 17:20 | 0.0016 | 0.07373 | 0.14172 | 0.00126 | 0.00279 | 0.09905 | 24.51 | 19.11 | 0.18 | 0.13 | 8.11 | 0.29 | No | No | Yes | Yes | No | No | K series | K series | K series | K series | K series | K series | Kα | KL0919_003_FIA | 0.88274 | 2.128 | 12.5115 | 0.21128 | 10.5472 | 0.43435 | 2.4173 | 50.0039 | 8.5805 | 11.0444 | 0.37787 | 0.021205 | 0.01276 | 98.2903 | 63.3172 | 0.047093 | 0.17423 | 0.021925 | 0.18537 | 0.01052 | 0.035167 | 0.46106 | 0.40511 | 0.14841 | 0.017069 | 0.0034517 | 0.0023618 | 0.52269 | Yes
31 | KL0919-004-A | 0.12468 | 0.006793 | 0.0056062 | 0.0038361 | 103.0649 | 0.014148 | 0.00094171 | 0.014146 | 11.92 | 1324.964 | 0 | 0 | Y | SupCrit, low density | 0.12468 | 0.006793 | 0.1278 | 0.0061507 | -0.055897 | 0.010443 | SupCrit | 103.2748 | 0.014146 | 1286.1081 | 0.012602 | 133.5456 | 1286.1081 | 222.1167 | 0.61992 | 1.9818 | 0.64063 | 1.2398 | Flagged Warnings: | 1389.3829 | 0.0064265 | 259.8842 | 1389.3829 | 333.3358 | 0.45877 | 0 | 2.2967 | 0.73998 | 0.91754 | Flagged Warnings: | [12 empty] | 1.0444 | 1.078 | 0.055104 | 0.009284 | 1.3053 | 1.3432 | 0.28009 | 0.0035306 | PseudoVoigtModel | PseudoVoigtModel | June 5, 2024 | June | 5 | 60 | 4 | 100 | ['0h', '4m', '2s'] | 1:11:13 PM | 47473 | [11 empty] | 47473 | 0.99797 | 0.99796 | 0.99798 |  | 2024-06-05 | Sample | A | 919 | 4 |  | A | 919_4 | 919_4_ | 919_4_A | KL0919_004_FIA |  | 919_004_43 | 128 | 919_004_43_128 | [75 empty] | No | 99.6125 | 99.6125 | 0.2589 | 10.6722 | 47.7592 | 0.134 | 0.4129 | 40.3754 | 0.0239 | 0.0841 | 0.1248 | 0.0341 | 0.0107 | 0.1366 | 0 | 0.25991 | 0 | 10.7137 | 47.9449 | 0.13452 | 0.41451 | 40.5324 | 0 | 0.185 | 8.2956 | 28.8041 | 0.1038 | 0.3245 | 43.0262 | 18.8733 | 0.0171 | 0.0653 | 0.0753 | 0.0264 | 0.0084 | 0.0638 | 0.0981 | 3.156 | 25.1723 | 0.0401 | 0.1174 | 57.1387 | 14.2773 | 99.244 | 0.949 | 0.921 | 0.856 | 0.82 | 0.877 | 1.007 | CaO | FeO | MgO | MnO | NiO | SiO2 | EDS | EDS | EDS | EDS | WDS | EDS | Wollastonite | Fayalite | Forsterite | Mn | UCB Standard Block 2 - NiO | Forsterite | 45451.7226 | 2024-06-08 17:20 | 45451.4479 | 2024-06-08 17:20 | 0.00157 | 0.06948 | 0.14266 | 0.00085 | 0.00271 | 0.09848 | 24.68 | 19 | 0.18 | 0.09 | 7.64 | 0.28 | No | No | Yes | Yes | No | No | K series | K series | K series | K series | K series | K series | Kα | KL0919_004_FIA | 0.8886 | 2.128 | 12.5115 | 0.21128 | 10.5472 | 0.43435 | 2.4173 | 50.0039 | 8.5805 | 11.0444 | 0.37787 | 0.021205 | 0.01276 | 98.2903 | 63.3172 | 0.047093 | 0.17423 | 0.021925 | 0.18537 | 0.01052 | 0.035167 | 0.46106 | 0.40511 | 0.14841 | 0.017069 | 0.0034517 | 0.0023618 | 0.52269 | Yes | [243 empty] | \Rapid_response_day1 Specimen 1 919_004_43 | 919_004_43_128 | 0.42623 | 43228 | 4327656.9876 | 8325.9519 | 1173.6848 | 40.0453 | 8325.9519 | 4307.7255 | 3081.3568 | 51.7385 | 37.0091 | 11.2524 | 3 | Y | 1
32 | KL0919-004-B | 0.17821 | 0.004019 | 0.0032446 | 0.0023717 | 103.1898 | 0.0079824 | 0.00094186 | 0.0079428 | 11.907 | 1324.964 | 0 | 0 | Y | SupCrit, Med density | 0.17418 | 0.0050909 | 0.17821 | 0.004019 | 0.033098 | 0.0058827 | SupCrit | 103.4002 | 0.0079428 | 1285.7988 | 0.0075454 | 249.4302 | 1285.7988 | 463.4692 | 0.69785 | 2.5085 | 0.62181 | 1.3957 | Flagged Warnings: | 1389.199 | 0.0024809 | 469.1303 | 1389.199 | 680.4651 | 0.5608 | 0 | 1.5601 | 0.54905 | 1.1216 | Flagged Warnings: |  |  |  | 1410.6198 | 84.1764 | 0.8952 | [6 empty] | 1.0286 | 1.0753 | 0.039973 | 0.0055956 | 1.1529 | 1.1011 | 0.1715 | 0.0023908 | PseudoVoigtModel | PseudoVoigtModel | June 5, 2024 | June | 5 | 60 | 4 | 100 | ['0h', '4m', '1s'] | 1:16:33 PM | 47793 | [11 empty] | 47793 | 0.99797 | 0.99796 | 0.99798 |  | 2024-06-05 | Sample | A | 919 | 4 |  | B | 919_4 | 919_4_ | 919_4_B | KL0919_004_FIA |  | 919_004_43 | 128 | 919_004_43_128 | [75 empty] | No | 99.6125 | 99.6125 | 0.2589 | 10.6722 | 47.7592 | 0.134 | 0.4129 | 40.3754 | 0.0239 | 0.0841 | 0.1248 | 0.0341 | 0.0107 | 0.1366 | 0 | 0.25991 | 0 | 10.7137 | 47.9449 | 0.13452 | 0.41451 | 40.5324 | 0 | 0.185 | 8.2956 | 28.8041 | 0.1038 | 0.3245 | 43.0262 | 18.8733 | 0.0171 | 0.0653 | 0.0753 | 0.0264 | 0.0084 | 0.0638 | 0.0981 | 3.156 | 25.1723 | 0.0401 | 0.1174 | 57.1387 | 14.2773 | 99.244 | 0.949 | 0.921 | 0.856 | 0.82 | 0.877 | 1.007 | CaO | FeO | MgO | MnO | NiO | SiO2 | EDS | EDS | EDS | EDS | WDS | EDS | Wollastonite | Fayalite | Forsterite | Mn | UCB Standard Block 2 - NiO | Forsterite | 45451.7226 | 2024-06-08 17:20 | 45451.4479 | 2024-06-08 17:20 | 0.00157 | 0.06948 | 0.14266 | 0.00085 | 0.00271 | 0.09848 | 24.68 | 19 | 0.18 | 0.09 | 7.64 | 0.28 | No | No | Yes | Yes | No | No | K series | K series | K series | K series | K series | K series | Kα | KL0919_004_FIA | 0.8886 | 2.128 | 12.5115 | 0.21128 | 10.5472 | 0.43435 | 2.4173 | 50.0039 | 8.5805 | 11.0444 | 0.37787 | 0.021205 | 0.01276 | 98.2903 | 63.3172 | 0.047093 | 0.17423 | 0.021925 | 0.18537 | 0.01052 | 0.035167 | 0.46106 | 0.40511 | 0.14841 | 0.017069 | 0.0034517 | 0.0023618 | 0.52269 | Yes | [243 empty] | \Rapid_response_day1 Specimen 1 919_004_43 | 919_004_43_128 | 0.42623 | 43228 | 4327656.9876 | 8325.9519 | 1173.6848 | 40.0453 | 8325.9519 | 4307.7255 | 3081.3568 | 51.7385 | 37.0091 | 11.2524 | 3 | Y | 1
33 | 919_50_FIA | 0.14198 | 0.0087814 | 0.0078796 | 0.0038763 | 103.1086 | 0.019886 | 0.00099228 | 0.019891 | 12.027 | 1324.964 | 0 | 0 | Y | SupCrit, low density | 0.14198 | 0.0087814 | 0.14534 | 0.0083524 | -0.024403 | 0.014371 | SupCrit | 103.2643 | 0.019891 | 1286.0622 | 0.018384 | 153.3927 | 1286.0622 | 247.401 | 0.59655 | 3.9756 | 0.65945 | 1.1931 | Flagged Warnings: | 1389.3266 | 0.0075941 | 286.9942 | 1389.3265 | 336.7133 | 0.4734 | 0 | 3.4822 | 0.43741 | 0.9468 | Flagged Warnings: |  |  |  | 1410.6861 | 34.8881 | 0.63553 | [6 empty] | 1.1467 | 1.1913 | 0.17504 | 0.0077781 | 1.0216 | 1.0194 | 0.020455 | 0.003299 | PseudoVoigtModel | PseudoVoigtModel | June 6, 2024 | June | 6 | 60 | 4 | 50 | ['0h', '4m', '2s'] | 1:02:25 PM | 133345 | [11 empty] | 133345 | 0.99849 | 0.99848 | 0.9985 |  | 2024-06-06 | Sample | A | 919 | 50 |  | FIA | 919_50 | 919_50_ | 919_50_FIA | 0919_50_FIA |  | 919_50_39 | 41 | 919_50_39_41 | [75 empty] | No | 100.7724 | 100.7724 | 0.2684 | 10.8509 | 48.1712 | 0.1354 | 0.4127 | 40.934 | 0.024 | 0.0848 | 0.1254 | 0.0341 | 0.0109 | 0.1374 | 0 | 0.26634 | 0 | 10.7677 | 47.8019 | 0.13436 | 0.40954 | 40.6202 | 0 | 0.1918 | 8.4345 | 29.0526 | 0.1048 | 0.3243 | 43.53 | 19.1344 | 0.0171 | 0.0659 | 0.0756 | 0.0264 | 0.0085 | 0.0642 | 0.1005 | 3.1727 | 25.1032 | 0.0401 | 0.116 | 57.1558 | 14.3117 | 99.368 | 0.949 | 0.921 | 0.856 | 0.82 | 0.877 | 1.007 | CaO | FeO | MgO | MnO | NiO | SiO2 | EDS | EDS | EDS | EDS | WDS | EDS | Wollastonite | Fayalite | Forsterite | Mn | UCB Standard Block 2 - NiO | Forsterite | 2024-06-08 17:21 | 2024-06-08 17:20 | 2024-06-08 10:45 | 2024-06-08 17:20 | 0.00163 | 0.07064 | 0.14378 | 0.00086 | 0.00271 | 0.09991 | 24.87 | 19.27 | 0.18 | 0.09 | 7.77 | 0.28 | No | No | Yes | Yes | No | No | K series | K series | K series | K series | K series | K series | Kα | 0919_50_FIA | 0.88781 | 2.128 | 12.5115 | 0.21128 | 10.5472 | 0.43435 | 2.4173 | 50.0039 | 8.5805 | 11.0444 | 0.37787 | 0.021205 | 0.01276 | 98.2903 | 63.3172 | 0.047093 | 0.17423 | 0.021925 | 0.18537 | 0.01052 | 0.035167 | 0.46106 | 0.40511 | 0.14841 | 0.017069 | 0.0034517 | 0.0023618 | 0.52269 | Yes | [243 empty] | \Rapid_response_day1 Specimen 1 919_50_39 | 919_50_39_41 | 0.74095 | 13180 | 1322702.5173 | 1951.6772 | 648.8677 | 17.0001 | 1951.6772 | 1650.1607 | 257.8827 | 84.5509 | 13.2134 | 2.2357 | 3 | Y | 1
34 | 919_50_FIB | 0.15169 | 0.0048922 | 0.0029468 | 0.0039052 | 103.1331 | 0.0074368 | 0.00099488 | 0.0073811 | 12.021 | 1324.964 | 0 | 0 | Y | SupCrit, low density | 0.15169 | 0.0048922 | 0.15522 | 0.0038297 | -0.0069115 | 0.0056132 | SupCrit | 103.2884 | 0.0073811 | 1286.0258 | 0.0067314 | 638.9451 | 1286.0259 | 1035.5694 | 0.57102 | 6.3474 | 0.77649 | 1.142 | Flagged Warnings: | 1389.3143 | 0.0030279 | 1128.1103 | 1389.3142 | 1456.3814 | 0.481 | 0 | 6.7293 | 0.64181 | 0.96199 | Flagged Warnings: | 1265.8245 | 225.8005 | 1.7116 | 1410.6194 | 207.7389 | 0.76039 | [6 empty] | 1.1662 | 1.1498 | 0.18975 | 0.0017874 | 1.048 | 1.0541 | 0.046222 | 0.00085275 | PseudoVoigtModel | PseudoVoigtModel | June 6, 2024 | June | 6 | 60 | 4 | 50 | ['0h', '4m', '1s'] | 1:06:58 PM | 133618 | 1163.5556 | 356.8466 | 5.9114 | [6 empty] | 0.1432 | 0.058268 | 133618 | 0.9985 | 0.99849 | 0.99851 | PseudoVoigtModel | 2024-06-06 | Sample | A | 919 | 50 |  | FIB | 919_50 | 919_50_ | 919_50_FIB | 0919_50_FIA |  | 919_50_39 | 41 | 919_50_39_41 | [75 empty] | No | 100.7724 | 100.7724 | 0.2684 | 10.8509 | 48.1712 | 0.1354 | 0.4127 | 40.934 | 0.024 | 0.0848 | 0.1254 | 0.0341 | 0.0109 | 0.1374 | 0 | 0.26634 | 0 | 10.7677 | 47.8019 | 0.13436 | 0.40954 | 40.6202 | 0 | 0.1918 | 8.4345 | 29.0526 | 0.1048 | 0.3243 | 43.53 | 19.1344 | 0.0171 | 0.0659 | 0.0756 | 0.0264 | 0.0085 | 0.0642 | 0.1005 | 3.1727 | 25.1032 | 0.0401 | 0.116 | 57.1558 | 14.3117 | 99.368 | 0.949 | 0.921 | 0.856 | 0.82 | 0.877 | 1.007 | CaO | FeO | MgO | MnO | NiO | SiO2 | EDS | EDS | EDS | EDS | WDS | EDS | Wollastonite | Fayalite | Forsterite | Mn | UCB Standard Block 2 - NiO | Forsterite | 2024-06-08 17:21 | 2024-06-08 17:20 | 2024-06-08 10:45 | 2024-06-08 17:20 | 0.00163 | 0.07064 | 0.14378 | 0.00086 | 0.00271 | 0.09991 | 24.87 | 19.27 | 0.18 | 0.09 | 7.77 | 0.28 | No | No | Yes | Yes | No | No | K series | K series | K series | K series | K series | K series | Kα | 0919_50_FIA | 0.88781 | 2.128 | 12.5115 | 0.21128 | 10.5472 | 0.43435 | 2.4173 | 50.0039 | 8.5805 | 11.0444 | 0.37787 | 0.021205 | 0.01276 | 98.2903 | 63.3172 | 0.047093 | 0.17423 | 0.021925 | 0.18537 | 0.01052 | 0.035167 | 0.46106 | 0.40511 | 0.14841 | 0.017069 | 0.0034517 | 0.0023618 | 0.52269 | Yes | [243 empty] | \Rapid_response_day1 Specimen 1 919_50_39 | 919_50_39_41 | 0.74095 | 13180 | 1322702.5173 | 1951.6772 | 648.8677 | 17.0001 | 1951.6772 | 1650.1607 | 257.8827 | 84.5509 | 13.2134 | 2.2357 | 3 | Y | 1
35 | 919_51_FIA | 0.19127 | 0.0044342 | 0.0037485 | 0.0023687 | 103.2219 | 0.0091847 | 0.0010046 | 0.0091432 | 12.018 | 1324.964 | 0 | 0 | Y | SupCrit, Med density | 0.18689 | 0.0054425 | 0.19127 | 0.0044342 | 0.055408 | 0.0066219 | SupCrit | 103.3757 | 0.0091432 | 1285.7886 | 0.0084462 | 248.8388 | 1285.7886 | 432.4127 | 0.6597 | 2.861 | 0.59499 | 1.3194 | Flagged Warnings: | 1389.1644 | 0.0035014 | 450.5808 | 1389.1643 | 636.2684 | 0.53934 | 0 | 2.1011 | 0.57997 | 1.0787 | Flagged Warnings: |  |  |  | 1410.5576 | 82.7097 | 0.75998 | [6 empty] | 1.0928 | 1.0221 | 0.12242 | 0.0053022 | 1.1715 | 1.1398 | 0.18502 | 0.002394 | PseudoVoigtModel | PseudoVoigtModel | June 6, 2024 | June | 6 | 60 | 4 | 50 | ['0h', '4m', '1s'] | 1:24:01 PM | 134641 | [11 empty] | 134641 | 0.99851 | 0.9985 | 0.99852 |  | 2024-06-06 | Sample | A | 919 | 51 |  | FIA | 919_51 | 919_51_ | 919_51_FIA | 0919_51_FIA |  | 919_51_40 | 42 | 919_51_40_42 | [75 empty] | No | 100.2723 | 100.2723 | 0.2433 | 10.8113 | 47.959 | 0.1071 | 0.4239 | 40.7276 | 0.0237 | 0.0846 | 0.1248 | 0.0343 | 0.0109 | 0.1369 | 0 | 0.24264 | 0 | 10.782 | 47.8288 | 0.10681 | 0.42275 | 40.617 | 0 | 0.1739 | 8.4038 | 28.9246 | 0.0829 | 0.3331 | 43.316 | 19.0379 | 0.0169 | 0.0658 | 0.0752 | 0.0266 | 0.0086 | 0.064 | 0.0916 | 3.1767 | 25.1157 | 0.0319 | 0.1198 | 57.1548 | 14.3096 | 99.338 | 0.949 | 0.921 | 0.856 | 0.82 | 0.877 | 1.007 | CaO | FeO | MgO | MnO | NiO | SiO2 | EDS | EDS | EDS | EDS | WDS | EDS | Wollastonite | Fayalite | Forsterite | Mn | UCB Standard Block 2 - NiO | Forsterite | 45451.7226 | 2024-06-08 17:20 | 45451.4479 | 45451.7225 | 0.00147 | 0.07039 | 0.14315 | 0.00068 | 0.00279 | 0.09938 | 24.76 | 19.17 | 0.17 | 0.07 | 7.74 | 0.29 | No | No | Yes | Yes | No | No | K series | K series | K series | K series | K series | K series | Kα | 0919_51_FIA | 0.88773 | 2.128 | 12.5115 | 0.21128 | 10.5472 | 0.43435 | 2.4173 | 50.0039 | 8.5805 | 11.0444 | 0.37787 | 0.021205 | 0.01276 | 98.2903 | 63.3172 | 0.047093 | 0.17423 | 0.021925 | 0.18537 | 0.01052 | 0.035167 | 0.46106 | 0.40511 | 0.14841 | 0.017069 | 0.0034517 | 0.0023618 | 0.52269 | Yes | [243 empty] | \Rapid_response_day1 Specimen 1 919_51_40 | 919_51_40_42 | 0.37386 | 12221 | 599641.2428 | 1486.075 | 436.8887 | 13.4427 | 1486.075 | 795.9439 | 508.7844 | 53.5601 | 34.2368 | 12.2031 | 3 | Y | 1
36 | 919_52_FIA | 0.15374 | 0.0049163 | 0.0029779 | 0.0039119 | 103.1383 | 0.0075153 | 0.001008 | 0.0074585 | 12.009 | 1324.964 | 0 | 0 | Y | SupCrit, low density | 0.15374 | 0.0049163 | 0.15731 | 0.0038557 | -0.0032369 | 0.0056575 | SupCrit | 103.2911 | 0.0074585 | 1285.9602 | 0.0068872 | 299.5149 | 1285.9602 | 457.9761 | 0.57448 | 2.9464 | 0.62092 | 1.149 | Flagged Warnings: | 1389.2514 | 0.0028626 | 540.0306 | 1389.2513 | 705.7747 | 0.50959 | 0 | 2.1957 | 0.52706 | 1.0192 | Flagged Warnings: |  |  |  | 1410.5114 | 59.0866 | 0.6839 | [6 empty] | 1.227 | 1.221 | 0.26081 | 0.0038361 | 1.1456 | 1.1338 | 0.14836 | 0.0018873 | PseudoVoigtModel | PseudoVoigtModel | June 6, 2024 | June | 6 | 60 | 4 | 50 | ['0h', '4m', '1s'] | 1:32:01 PM | 135121 | [11 empty] | 135121 | 0.99852 | 0.99851 | 0.99853 |  | 2024-06-06 | Sample | A | 919 | 52 |  | FIA | 919_52 | 919_52_ | 919_52_FIA | 0919_52_FIA |  |  |  |  | trash-couldn't do anything | [74 empty] | No | 98.0071 | 98.0071 | 0.221 | 10.6845 | 46.671 | 0.1879 | 0.4193 | 39.8235 | 0.0236 | 0.0841 | 0.1234 | 0.0341 | 0.0109 | 0.1351 | 0 | 0.22549 | 0 | 10.9018 | 47.62 | 0.19172 | 0.42783 | 40.6332 | 0 | 0.1579 | 8.3052 | 28.1478 | 0.1455 | 0.3295 | 42.3059 | 18.6153 | 0.0169 | 0.0654 | 0.0744 | 0.0264 | 0.0085 | 0.0631 | 0.0852 | 3.2149 | 25.0288 | 0.0573 | 0.1213 | 57.1642 | 14.3284 | 99.262 | 0.95 | 0.922 | 0.854 | 0.82 | 0.877 | 1.008 | CaO | FeO | MgO | MnO | NiO | SiO2 | EDS | EDS | EDS | EDS | WDS | EDS | Wollastonite | Fayalite | Forsterite | Mn | UCB Standard Block 2 - NiO | Forsterite | 45451.7226 | 2024-06-08 17:20 | 45451.4479 | 45451.7225 | 0.00134 | 0.06959 | 0.13897 | 0.00119 | 0.00276 | 0.09722 | 24.04 | 18.75 | 0.15 | 0.12 | 7.66 | 0.29 | No | No | Yes | Yes | No | No | K series | K series | K series | K series | K series | K series | Kα | 0919_52_FIA | 0.88619 | 2.128 | 12.5115 | 0.21128 | 10.5472 | 0.43435 | 2.4173 | 50.0039 | 8.5805 | 11.0444 | 0.37787 | 0.021205 | 0.01276 | 98.2903 | 63.3172 | 0.047093 | 0.17423 | 0.021925 | 0.18537 | 0.01052 | 0.035167 | 0.46106 | 0.40511 | 0.14841 | 0.017069 | 0.0034517 | 0.0023618 | 0.52269 | Yes
37 | 919_52_FIB | 0.14313 | 0.0050964 | 0.003305 | 0.0038794 | 103.1115 | 0.0083408 | 0.0010107 | 0.0082916 | 12.006 | 1324.964 | 0 | 0 | Y | SupCrit, low density | 0.14313 | 0.0050964 | 0.14651 | 0.0041167 | -0.022331 | 0.0062615 | SupCrit | 103.2638 | 0.0082916 | 1286.0373 | 0.0079124 | 233.1497 | 1286.0373 | 350.8867 | 0.59329 | 2.448 | 0.49867 | 1.1866 | Flagged Warnings: | 1389.3012 | 0.0024786 | 444.3612 | 1389.3011 | 552.9544 | 0.48827 | 0 | 1.4678 | 0.51092 | 0.97654 | Flagged Warnings: |  |  |  | 1410.6402 | 64.9598 | 0.61244 | [6 empty] | 1.1571 | 1.1516 | 0.18641 | 0.0050893 | 1.0332 | 1.0332 | 0.032453 | 0.0021976 | PseudoVoigtModel | PseudoVoigtModel | June 6, 2024 | June | 6 | 60 | 4 | 50 | ['0h', '4m', '1s'] | 1:37:39 PM | 135459 | [11 empty] | 135459 | 0.99853 | 0.99852 | 0.99853 |  | 2024-06-06 | Sample | A | 919 | 52 |  | FIB | 919_52 | 919_52_ | 919_52_FIB | 0919_52_FIB |  |  |  |  | trash-couldn't do anything | [74 empty] | No | 99.4472 | 99.4472 | 0.2089 | 10.8159 | 47.434 | 0.1846 | 0.4045 | 40.3994 | 0.0237 | 0.0846 | 0.1244 | 0.0344 | 0.0107 | 0.1364 | 0 | 0.21006 | 0 | 10.876 | 47.6976 | 0.18563 | 0.40675 | 40.6239 | 0 | 0.1493 | 8.4074 | 28.6079 | 0.1429 | 0.3179 | 42.9373 | 18.8845 | 0.017 | 0.0657 | 0.075 | 0.0266 | 0.0084 | 0.0638 | 0.0793 | 3.2064 | 25.0623 | 0.0554 | 0.1153 | 57.1604 | 14.3209 | 99.235 | 0.949 | 0.922 | 0.854 | 0.82 | 0.877 | 1.007 | CaO | FeO | MgO | MnO | NiO | SiO2 | EDS | EDS | EDS | EDS | WDS | EDS | Wollastonite | Fayalite | Forsterite | Mn | UCB Standard Block 2 - NiO | Forsterite | 45451.7226 | 2024-06-08 17:20 | 45451.4479 | 45451.7225 | 0.00127 | 0.07043 | 0.14136 | 0.00117 | 0.00266 | 0.09861 | 24.45 | 19.02 | 0.14 | 0.12 | 7.75 | 0.28 | No | No | Yes | Yes | No | No | K series | K series | K series | K series | K series | K series | Kα | 0919_52_FIB | 0.88659 | 2.128 | 12.5115 | 0.21128 | 10.5472 | 0.43435 | 2.4173 | 50.0039 | 8.5805 | 11.0444 | 0.37787 | 0.021205 | 0.01276 | 98.2903 | 63.3172 | 0.047093 | 0.17423 | 0.021925 | 0.18537 | 0.01052 | 0.035167 | 0.46106 | 0.40511 | 0.14841 | 0.017069 | 0.0034517 | 0.0023618 | 0.52269 | Yes
38 | 919_53_A | 0.17997 | 0.0025781 | 0.0010116 | 0.0023713 | 103.1942 | 0.0024875 | 0.0011934 | 0.002185 | 12.016 | 1324.964 | 0 | 0 | Y | SupCrit, Med density | 0.1759 | 0.0041163 | 0.17997 | 0.0025781 | 0.036135 | 0.0025456 | SupCrit | 103.309 | 0.002185 | 1285.9412 | 0.00191 | 1022.3143 | 1285.9412 | 1630.1496 | 0.6062 | 2.6274 | 0.59177 | 1.2124 | Flagged Warnings: | 1389.2503 | 0.0010612 | 1868.8212 | 1389.2503 | 2481.492 | 0.52401 | 0 | 3.0914 | 0.49606 | 1.048 | Flagged Warnings: | 1265.691 | 186.0622 | 0.88468 | 1410.6194 | 277.8231 | 0.61808 | [6 empty] | 1.2193 | 1.2009 | 0.26588 | 0.0011859 | 1.1269 | 1.1066 | 0.13303 | 0.00056079 | PseudoVoigtModel | PseudoVoigtModel | June 6, 2024 | June | 6 | 60 | 4 | 50 | ['0h', '4m', '2s'] | 7:15:28 PM | 155728 | [11 empty] | 155728 | 0.99889 | 0.99888 | 0.9989 |  | 2024-06-06 | Sample | B | 919 | 53 |  | A | 919_53 | 919_53_ | 919_53_A | 919_53_FIA,B,C |  | 919_53_58 | 29 | 919_53_58_29 | [75 empty] | No | 100.1878 | 100.1878 | 0.2512 | 10.8005 | 47.8102 | 0.2022 | 0.4264 | 40.6974 | 0.0238 | 0.0844 | 0.1245 | 0.0343 | 0.0105 | 0.1372 | 0 | 0.25073 | 0 | 10.7802 | 47.7205 | 0.20182 | 0.4256 | 40.6211 |  | 0.1795 | 8.3954 | 28.8348 | 0.1566 | 0.3351 | 43.2626 | 19.0238 | 0.017 | 0.0656 | 0.0751 | 0.0265 | 0.0082 | 0.0641 | 0.0947 | 3.1776 | 25.0703 | 0.0603 | 0.1206 | 57.1588 | 14.3176 | 100.161 | 0.949 | 0.922 | 0.855 | 0.82 | 0.837 | 1.008 | CaO | FeO | MgO | MnO | NiO | SiO2 | EDS | EDS | EDS | EDS | WDS | EDS | Wollastonite | Fayalite | Forsterite | Mn | UCB Standard Block 5 - Ni | Forsterite | 45451.7226 | 45451.7224 | 45453.441 | 45451.7225 | 0.00152 | 0.07033 | 0.14255 | 0.00128 | 0.0028 | 0.09934 | 24.66 | 19.16 | 0.17 | 0.13 | 7.74 | 0.28 | No | No | Yes | Yes | No | No | K series | K series | K series | K series | K series | K series | Kα | 919_53_FIA,B,C | 0.88752 | 2.128 | 12.5115 | 0.21128 | 10.5472 | 0.43435 | 2.4173 | 50.0039 | 8.5805 | 11.0444 | 0.37787 | 0.021205 | 0.01276 | 98.2903 | 63.3172 | 0.047093 | 0.17423 | 0.021925 | 0.18537 | 0.01052 | 0.035167 | 0.46106 | 0.40511 | 0.14841 | 0.017069 | 0.0034517 | 0.0023618 | 0.52269 | Yes | [243 empty] | \Rapid_response_day1 Specimen 2 919_53_58 | 919_53_58_29 | 0.083404 | 3654 | 179649.8821 | 22.4134 | 239.1325 | 0.37079 | 22.4134 | 14.7143 | 7.6992 | 65.6492 | 34.3508 | 2.3776e-14 |  | Uncertain | 1
39 | 919_53_B | 0.18089 | 0.002722 | 0.001337 | 0.0023711 | 103.1964 | 0.0032866 | 0.001196 | 0.0030646 | 12.017 | 1324.964 | 0 | 0 | Y | SupCrit, Med density | 0.17679 | 0.004207 | 0.18089 | 0.002722 | 0.037698 | 0.0029527 | SupCrit | 103.3107 | 0.0030646 | 1285.9454 | 0.0026944 | 639.742 | 1285.9455 | 1015.6657 | 0.60583 | 2.4701 | 0.58229 | 1.2117 | Flagged Warnings: | 1389.2562 | 0.0014601 | 1133.9529 | 1389.2562 | 1511.057 | 0.5297 | 0 | 2.6562 | 0.47713 | 1.0594 | Flagged Warnings: | 1265.7162 | 112.8156 | 0.75818 | 1410.5788 | 170.1325 | 0.74524 | [6 empty] | 1.1942 | 1.1806 | 0.23531 | 0.001894 | 1.0811 | 1.0529 | 0.085897 | 0.00093425 | PseudoVoigtModel | PseudoVoigtModel | June 6, 2024 | June | 6 | 60 | 4 | 50 | ['0h', '4m', '1s'] | 7:20:10 PM | 156010 | [11 empty] | 156010 | 0.99889 | 0.99888 | 0.99891 |  | 2024-06-06 | Sample | B | 919 | 53 |  | B | 919_53 | 919_53_ | 919_53_B | 919_53_FIA,B,C |  | 919_53_58 | 29 | 919_53_58_29 | [75 empty] | No | 100.1878 | 100.1878 | 0.2512 | 10.8005 | 47.8102 | 0.2022 | 0.4264 | 40.6974 | 0.0238 | 0.0844 | 0.1245 | 0.0343 | 0.0105 | 0.1372 | 0 | 0.25073 | 0 | 10.7802 | 47.7205 | 0.20182 | 0.4256 | 40.6211 |  | 0.1795 | 8.3954 | 28.8348 | 0.1566 | 0.3351 | 43.2626 | 19.0238 | 0.017 | 0.0656 | 0.0751 | 0.0265 | 0.0082 | 0.0641 | 0.0947 | 3.1776 | 25.0703 | 0.0603 | 0.1206 | 57.1588 | 14.3176 | 100.161 | 0.949 | 0.922 | 0.855 | 0.82 | 0.837 | 1.008 | CaO | FeO | MgO | MnO | NiO | SiO2 | EDS | EDS | EDS | EDS | WDS | EDS | Wollastonite | Fayalite | Forsterite | Mn | UCB Standard Block 5 - Ni | Forsterite | 45451.7226 | 45451.7224 | 45453.441 | 45451.7225 | 0.00152 | 0.07033 | 0.14255 | 0.00128 | 0.0028 | 0.09934 | 24.66 | 19.16 | 0.17 | 0.13 | 7.74 | 0.28 | No | No | Yes | Yes | No | No | K series | K series | K series | K series | K series | K series | Kα | 919_53_FIA,B,C | 0.88752 | 2.128 | 12.5115 | 0.21128 | 10.5472 | 0.43435 | 2.4173 | 50.0039 | 8.5805 | 11.0444 | 0.37787 | 0.021205 | 0.01276 | 98.2903 | 63.3172 | 0.047093 | 0.17423 | 0.021925 | 0.18537 | 0.01052 | 0.035167 | 0.46106 | 0.40511 | 0.14841 | 0.017069 | 0.0034517 | 0.0023618 | 0.52269 | Yes | [243 empty] | \Rapid_response_day1 Specimen 2 919_53_58 | 919_53_58_29 | 0.083404 | 3654 | 179649.8821 | 22.4134 | 239.1325 | 0.37079 | 22.4134 | 14.7143 | 7.6992 | 65.6492 | 34.3508 | 2.3776e-14 |  | Uncertain | 1
40 | 919_53_C | 0.17858 | 0.0027335 | 0.0013592 | 0.0023716 | 103.1907 | 0.0033436 | 0.0011984 | 0.003125 | 12.018 | 1324.964 | 0 | 0 | Y | SupCrit, Med density | 0.17454 | 0.0042049 | 0.17858 | 0.0027335 | 0.033737 | 0.0029881 | SupCrit | 103.3045 | 0.003125 | 1285.9231 | 0.0026124 | 819.0985 | 1285.9231 | 1333.259 | 0.60287 | 3.0478 | 0.65641 | 1.2057 | Flagged Warnings: | 1389.2276 | 0.0017148 | 1472.2002 | 1389.2276 | 1953.9805 | 0.52024 | 0 | 3.2986 | 0.51373 | 1.0405 | Flagged Warnings: | 1265.7863 | 140.9916 | 0.89732 | 1410.5532 | 229.6609 | 0.69624 | [6 empty] | 1.2174 | 1.2017 | 0.26212 | 0.001472 | 1.1629 | 1.1383 | 0.16953 | 0.00070675 | PseudoVoigtModel | PseudoVoigtModel | June 6, 2024 | June | 6 | 60 | 4 | 50 | ['0h', '4m', '1s'] | 7:24:31 PM | 156271 | 1151.3256 | 139.5102 | 84.858 | [6 empty] | 0.04244 | 0.018007 | 156271 | 0.9989 | 0.99889 | 0.99891 | PseudoVoigtModel | 2024-06-06 | Sample | B | 919 | 53 |  | C | 919_53 | 919_53_ | 919_53_C | 919_53_FIA,B,C |  | 919_53_58 | 29 | 919_53_58_29 | [75 empty] | No | 100.1878 | 100.1878 | 0.2512 | 10.8005 | 47.8102 | 0.2022 | 0.4264 | 40.6974 | 0.0238 | 0.0844 | 0.1245 | 0.0343 | 0.0105 | 0.1372 | 0 | 0.25073 | 0 | 10.7802 | 47.7205 | 0.20182 | 0.4256 | 40.6211 |  | 0.1795 | 8.3954 | 28.8348 | 0.1566 | 0.3351 | 43.2626 | 19.0238 | 0.017 | 0.0656 | 0.0751 | 0.0265 | 0.0082 | 0.0641 | 0.0947 | 3.1776 | 25.0703 | 0.0603 | 0.1206 | 57.1588 | 14.3176 | 100.161 | 0.949 | 0.922 | 0.855 | 0.82 | 0.837 | 1.008 | CaO | FeO | MgO | MnO | NiO | SiO2 | EDS | EDS | EDS | EDS | WDS | EDS | Wollastonite | Fayalite | Forsterite | Mn | UCB Standard Block 5 - Ni | Forsterite | 45451.7226 | 45451.7224 | 45453.441 | 45451.7225 | 0.00152 | 0.07033 | 0.14255 | 0.00128 | 0.0028 | 0.09934 | 24.66 | 19.16 | 0.17 | 0.13 | 7.74 | 0.28 | No | No | Yes | Yes | No | No | K series | K series | K series | K series | K series | K series | Kα | 919_53_FIA,B,C | 0.88752 | 2.128 | 12.5115 | 0.21128 | 10.5472 | 0.43435 | 2.4173 | 50.0039 | 8.5805 | 11.0444 | 0.37787 | 0.021205 | 0.01276 | 98.2903 | 63.3172 | 0.047093 | 0.17423 | 0.021925 | 0.18537 | 0.01052 | 0.035167 | 0.46106 | 0.40511 | 0.14841 | 0.017069 | 0.0034517 | 0.0023618 | 0.52269 | Yes | [243 empty] | \Rapid_response_day1 Specimen 2 919_53_58 | 919_53_58_29 | 0.083404 | 3654 | 179649.8821 | 22.4134 | 239.1325 | 0.37079 | 22.4134 | 14.7143 | 7.6992 | 65.6492 | 34.3508 | 2.3776e-14 |  | Uncertain | 1
41 | 919_54_A | 0.13774 | 0.0040635 | 0.0012542 | 0.0038651 | 103.0979 | 0.0031653 | 0.0012139 | 0.0029264 | 12.032 | 1324.964 | 0 | 0 | Y | SupCrit, low density | 0.13774 | 0.0040635 | 0.14103 | 0.0027001 | -0.032089 | 0.0029589 | SupCrit | 103.2077 | 0.0029264 | 1286.1644 | 0.0025171 | 604.4358 | 1286.1644 | 891.3613 | 0.57671 | 1.6826 | 0.5197 | 1.1534 | Flagged Warnings: | 1389.3722 | 0.0014927 | 1137.5502 | 1389.3721 | 1346.7581 | 0.46142 | 0 | 2.3531 | 0.52833 | 0.92283 | Flagged Warnings: | 1265.8761 | 103.5178 | 0.68498 | 1410.6909 | 145.6826 | 0.61472 | [6 empty] | 1.0604 | 1.0365 | 0.069693 | 0.0019082 | 1.2369 | 1.2527 | 0.21865 | 0.00081125 | PseudoVoigtModel | PseudoVoigtModel | June 6, 2024 | June | 6 | 60 | 4 | 50 | ['0h', '4m', '1s'] | 7:54:34 PM | 158074 | [11 empty] | 158074 | 0.99894 | 0.99892 | 0.99895 |  | 2024-06-06 | Sample | B | 919 | 54 |  | A | 919_54 | 919_54_ | 919_54_A | 919_54_FIA |  | 919_54_60 | 44 | 919_54_60_44 | [75 empty] | No | 100.9744 | 100.9744 | 0.2677 | 10.963 | 48.158 | 0.1989 | 0.4283 | 40.9585 | 0.0238 | 0.0851 | 0.1251 | 0.0345 | 0.0105 | 0.1378 | 0 | 0.26512 | 0 | 10.8572 | 47.6933 | 0.19698 | 0.42417 | 40.5633 |  | 0.1913 | 8.5217 | 29.0446 | 0.154 | 0.3366 | 43.5803 | 19.1459 | 0.017 | 0.0662 | 0.0755 | 0.0267 | 0.0083 | 0.0644 | 0.1002 | 3.2015 | 25.0653 | 0.0588 | 0.1203 | 57.1513 | 14.3026 | 100.115 | 0.95 | 0.922 | 0.854 | 0.82 | 0.837 | 1.007 | CaO | FeO | MgO | MnO | NiO | SiO2 | EDS | EDS | EDS | EDS | WDS | EDS | Wollastonite | Fayalite | Forsterite | Mn | UCB Standard Block 5 - Ni | Forsterite | 45451.7226 | 45451.7224 | 45453.441 | 45451.7225 | 0.00162 | 0.07139 | 0.14347 | 0.00126 | 0.00282 | 0.09996 | 24.81 | 19.28 | 0.18 | 0.13 | 7.85 | 0.28 | No | No | Yes | Yes | No | No | K series | K series | K series | K series | K series | K series | Kα | 919_54_FIA | 0.88675 | 2.128 | 12.5115 | 0.21128 | 10.5472 | 0.43435 | 2.4173 | 50.0039 | 8.5805 | 11.0444 | 0.37787 | 0.021205 | 0.01276 | 98.2903 | 63.3172 | 0.047093 | 0.17423 | 0.021925 | 0.18537 | 0.01052 | 0.035167 | 0.46106 | 0.40511 | 0.14841 | 0.017069 | 0.0034517 | 0.0023618 | 0.52269 | Yes | [243 empty] | \Rapid_response_day1 Specimen 2 919_54_60 | 919_54_60_44 | 0.54058 | 8087 | 397996.4308 | 400.3995 | 355.93 | 4.4525 | 400.3995 | 147.8018 | 238.4324 | 36.9136 | 59.5486 | 3.5378 |  | Y | 1
42 | 919_55_A | 0.084871 | 0.0050902 | 0.0033855 | 0.0038012 | 102.9644 | 0.008544 | 0.00077522 | 0.0085259 | 12.041 | 1324.964 | 0 | 0 | Y | SupCrit, low density | 0.084871 | 0.0050902 | 0.087742 | 0.0041533 | -0.12988 | 0.0066715 | SupCrit | 103.1722 | 0.0085259 | 1286.221 | 0.0079451 | 407.803 | 1286.221 | 653.359 | 0.56392 | 4.9308 | 0.77874 | 1.1278 | Flagged Warnings: | 1389.3932 | 0.003093 | 695.4348 | 1389.3932 | 811.4953 | 0.46736 | 0 | 2.7766 | 0.45712 | 0.93472 | Flagged Warnings: | 1265.8622 | 148.9857 | 1.6913 | 1410.6523 | 87.3803 | 0.58968 | [6 empty] | 1.1319 | 1.0991 | 0.14876 | 0.0027656 | 1.2464 | 1.2632 | 0.23034 | 0.0013441 | PseudoVoigtModel | PseudoVoigtModel | June 7, 2024 | June | 7 | 60 | 4 | 50 | ['0h', '4m', '2s'] | 7:47:35 AM | 28055 | [11 empty] | 28055 | 0.99799 | 0.99798 | 0.99799 |  | 2024-06-07 | Sample |  | 919 | 55 |  | A | 919_55 | 919_55_ | 919_55_A | 919_55_FIA |  | 919_55_63 | 17 | 919_55_63_17 | [75 empty] | No | 100.499 | 100.499 | 0.2249 | 12.1184 | 46.9023 | 0.2196 | 0.3962 | 40.6376 | 0.0239 | 0.0884 | 0.1248 | 0.0346 | 0.0104 | 0.1372 | 0 | 0.22378 | 0 | 12.0582 | 46.6694 | 0.21851 | 0.39423 | 40.4358 |  | 0.1607 | 9.4198 | 28.2873 | 0.1701 | 0.3114 | 43.1539 | 18.9959 | 0.0171 | 0.0687 | 0.0753 | 0.0268 | 0.0082 | 0.0641 | 0.085 | 3.5749 | 24.6599 | 0.0656 | 0.1124 | 57.1674 | 14.3348 | 100.103 | 0.951 | 0.923 | 0.842 | 0.821 | 0.837 | 1.009 | CaO | FeO | MgO | MnO | NiO | SiO2 | EDS | EDS | EDS | EDS | WDS | EDS | Wollastonite | Fayalite | Forsterite | Mn | UCB Standard Block 5 - Ni | Forsterite | 45451.7226 | 45451.7224 | 45453.441 | 45451.7225 | 0.00137 | 0.07904 | 0.13773 | 0.0014 | 0.00261 | 0.0993 | 23.82 | 19.15 | 0.15 | 0.14 | 8.7 | 0.26 | No | No | Yes | Yes | No | No | K series | K series | K series | K series | K series | K series | Kα | 919_55_FIA | 0.8734 | 2.128 | 12.5115 | 0.21128 | 10.5472 | 0.43435 | 2.4173 | 50.0039 | 8.5805 | 11.0444 | 0.37787 | 0.021205 | 0.01276 | 98.2903 | 63.3172 | 0.047093 | 0.17423 | 0.021925 | 0.18537 | 0.01052 | 0.035167 | 0.46106 | 0.40511 | 0.14841 | 0.017069 | 0.0034517 | 0.0023618 | 0.52269 | Yes | [243 empty] | \Rapid_response_day1 Specimen 2 919_55_63 | 919_55_63_17 | 0.14967 | 4618 | 227660.0918 | 189.028 | 269.1959 | 2.7816 | 189.028 | 94.6511 | 15.5952 | 50.0725 | 8.2502 | 41.6773 |  | Uncertain | 1
43 | 919_55_B | 0.09007 | 0.0041074 | 0.0015563 | 0.0038011 | 102.9776 | 0.0039277 | 0.0007732 | 0.0038586 | 12.131 | 1324.964 | 0 | 0 | Y | SupCrit, low density | 0.09007 | 0.0041074 | 0.092953 | 0.0028597 | -0.1201 | 0.0035048 | SupCrit | 103.1854 | 0.0038586 | 1286.1932 | 0.003501 | 609.3903 | 1286.1933 | 883.9736 | 0.55028 | 3.0013 | 0.5972 | 1.1006 | Flagged Warnings: | 1389.3787 | 0.0016223 | 1075.4251 | 1389.3787 | 1289.6596 | 0.4761 | 0 | 2.8229 | 0.48031 | 0.95219 | Flagged Warnings: | 1265.8843 | 118.3195 | 0.88411 | 1410.7054 | 131.2194 | 0.65944 | [6 empty] | 1.1083 | 1.094 | 0.11917 | 0.001806 | 1.2165 | 1.2154 | 0.20614 | 0.00088541 | PseudoVoigtModel | PseudoVoigtModel | June 7, 2024 | June | 7 | 60 | 4 | 50 | ['0h', '4m', '1s'] | 7:52:51 AM | 28371 | [11 empty] | 28371 | 0.99799 | 0.99798 | 0.99799 |  | 2024-06-07 | Sample |  | 919 | 55 |  | B | 919_55 | 919_55_ | 919_55_B | 919_55_FIB |  | 919_55_63 | 17 | 919_55_63_17 | [75 empty] | No | 101.034 | 101.034 | 0.2423 | 12.2802 | 47.1568 | 0.1655 | 0.3783 | 40.811 | 0.0241 | 0.0891 | 0.1252 | 0.035 | 0.0104 | 0.1373 | 0 | 0.23982 | 0 | 12.1545 | 46.6741 | 0.16381 | 0.37443 | 40.3933 |  | 0.1732 | 9.5456 | 28.4407 | 0.1282 | 0.2973 | 43.3721 | 19.0769 | 0.0172 | 0.0693 | 0.0755 | 0.0271 | 0.0081 | 0.0642 | 0.0911 | 3.604 | 24.6662 | 0.0492 | 0.1068 | 57.1609 | 14.3219 | 100.059 | 0.952 | 0.923 | 0.842 | 0.821 | 0.837 | 1.008 | CaO | FeO | MgO | MnO | NiO | SiO2 | EDS | EDS | EDS | EDS | WDS | EDS | Wollastonite | Fayalite | Forsterite | Mn | UCB Standard Block 5 - Ni | Forsterite | 45451.7226 | 45451.7224 | 45453.441 | 45451.7225 | 0.00147 | 0.08009 | 0.13843 | 0.00105 | 0.00249 | 0.09971 | 23.94 | 19.23 | 0.16 | 0.11 | 8.81 | 0.25 | No | No | Yes | Yes | No | No | K series | K series | K series | K series | K series | K series | Kα | 919_55_FIB | 0.87253 | 2.128 | 12.5115 | 0.21128 | 10.5472 | 0.43435 | 2.4173 | 50.0039 | 8.5805 | 11.0444 | 0.37787 | 0.021205 | 0.01276 | 98.2903 | 63.3172 | 0.047093 | 0.17423 | 0.021925 | 0.18537 | 0.01052 | 0.035167 | 0.46106 | 0.40511 | 0.14841 | 0.017069 | 0.0034517 | 0.0023618 | 0.52269 | Yes | [243 empty] | \Rapid_response_day1 Specimen 2 919_55_63 | 919_55_63_17 | 0.14967 | 4618 | 227660.0918 | 189.028 | 269.1959 | 2.7816 | 189.028 | 94.6511 | 15.5952 | 50.0725 | 8.2502 | 41.6773 |  | Uncertain | 1
44 | 919_56_A | 0.27025 | 0.0031646 | 0.0021133 | 0.0023552 | 103.4128 | 0.0050377 | 0.00077088 | 0.0049884 | 12.2535 | 1324.964 | 0 | 0 | Y | SupCrit, Med density | 0.26255 | 0.0049421 | 0.27025 | 0.0031646 | 0.18367 | 0.0037408 | SupCrit | 103.6219 | 0.0049884 | 1285.1248 | 0.0044791 | 1071.3785 | 1285.1248 | 2524.4527 | 0.86165 | 6.3784 | 0.68677 | 1.7233 | Flagged Warnings: | 1388.7467 | 0.0021949 | 2111.9654 | 1388.7467 | 3796.3847 | 0.66297 | 0 | 6.7054 | 0.66612 | 1.3259 | Flagged Warnings: | 1264.9385 | 357.7672 | 1.8287 | 1410.1217 | 435.6067 | 1.1152 | [6 empty] | 1.1157 | 1.1797 | 0.19966 | 0.001635 | 1.0347 | 1.0763 | 0.046055 | 0.00063608 | PseudoVoigtModel | PseudoVoigtModel | June 7, 2024 | June | 7 | 60 | 4 | 50 | ['0h', '4m', '1s'] | 8:09:54 AM | 29242.5 |  |  |  |  | 1095.2647 | 4431.6432 | 264.3255 | Spline | 0.79754 |  |  | 29242.5 | 0.99798 | 0.99798 | 0.99799 |  | 2024-06-07 | Sample |  | 919 | 56 |  | A | 919_56 | 919_56_ | 919_56_A | 919_56_FIA |  | 919_56_65 | 90 | 919_56_65_90 |  | 0.0057633 | 5.1396e-05 | 7.776e-05 | 7.1402e-07 | 0.013739 | 0.00017445 | 1.2261e-06 | 0.00017708 | 0.010607 | 0 | 0 | 0 | 0.005444 | 6.5639e-05 | 0.0057633 | 5.1396e-05 | 0.0089494 | 8.4843e-05 | 0.013838 | 0.00017708 | 0.022895 | 0.00019598 | 190.1664 | 0.022895 | 464.0193 | 0.0046484 | 1.4184 | 0.028731 | 0.0092968 | 0.009057 | 2.5193e-06 | 335.9976 | 0.009057 | 616.726 | 0.0027261 | 0 | 1.5436 | 0.018291 | 0.0054522 | 0.032018 | 86.8323 | 0.18997 | 0.048981 | 65.1113 | 0.043275 | [6 empty] | 0.048916 | 0.029534 | 0.085373 | 0.00029889 | 0.021125 | 0.010826 | 0.028199 | 0.00010378 | 0 | 0 | 0 | 0 | 214.2534 | [5 empty] | 214.2534 | 6.8906e-07 | 6.7624e-07 | 7.0189e-07 | 0 | Yes | 100.295 | 100.295 | 0.2647 | 10.9709 | 47.7564 | 0.1633 | 0.4232 | 40.7165 | 0.0239 | 0.0851 | 0.1248 | 0.0345 | 0.0106 | 0.137 | 0 | 0.26392 | 0 | 10.9386 | 47.6159 | 0.16282 | 0.42196 | 40.5967 |  | 0.1892 | 8.5279 | 28.8024 | 0.1265 | 0.3325 | 43.2838 | 19.0328 | 0.0171 | 0.0662 | 0.0752 | 0.0267 | 0.0083 | 0.064 | 0.0997 | 3.2262 | 25.0298 | 0.0486 | 0.1197 | 57.1587 | 14.3173 | 100.067 | 0.95 | 0.922 | 0.854 | 0.82 | 0.837 | 1.008 | CaO | FeO | MgO | MnO | NiO | SiO2 | EDS | EDS | EDS | EDS | WDS | EDS | Wollastonite | Fayalite | Forsterite | Mn | UCB Standard Block 5 - Ni | Forsterite | 45451.7226 | 45451.7224 | 45453.441 | 45451.7225 | 0.0016 | 0.07145 | 0.14217 | 0.00104 | 0.00278 | 0.0994 | 24.59 | 19.17 | 0.18 | 0.1 | 7.86 | 0.28 | No | No | Yes | Yes | No | No | K series | K series | K series | K series | K series | K series | Kα | 919_56_FIA | 0.88584 | 2.128 | 12.5115 | 0.21128 | 10.5472 | 0.43435 | 2.4173 | 50.0039 | 8.5805 | 11.0444 | 0.37787 | 0.021205 | 0.01276 | 98.2903 | 63.3172 | 0.047093 | 0.17423 | 0.021925 | 0.18537 | 0.01052 | 0.035167 | 0.46106 | 0.40511 | 0.14841 | 0.017069 | 0.0034517 | 0.0023618 | 0.52269 | Yes | [243 empty] | \Rapid_response_day1 Specimen 2 919_56_65 | 919_56_65_90 | 0.11891 | 2376 | 104105.4931 | 91.1061 | 182.0379 | 1.8691 | 91.1061 | 80.1529 | 4.6394 | 87.9775 | 5.0923 | 6.9302 |  | Uncertain | 1
45 | 919_58_A | 0.26617 | 0.0039082 | 0.0031184 | 0.0023557 | 103.4031 | 0.0074453 | 0.00076148 | 0.0074213 | 11.89 | 1324.964 | 0 | 0 | Y | SupCrit, Med density | 0.2587 | 0.0053739 | 0.26617 | 0.0039082 | 0.17735 | 0.0051871 | SupCrit | 103.6127 | 0.0074213 | 1285.1289 | 0.0067832 | 397.6133 | 1285.1289 | 924.4661 | 0.85263 | 3.3153 | 0.68142 | 1.7053 | Flagged Warnings: | 1388.7417 | 0.0030107 | 763.7902 | 1388.7416 | 1354.8995 | 0.66337 | 0 | 2.9279 | 0.6328 | 1.3267 | Flagged Warnings: | 1265.0517 | 130.9896 | 1.8103 | 1410.0857 | 147.8845 | 1.042 | [6 empty] | 1.1688 | 1.2316 | 0.28785 | 0.0042887 | 1.0198 | 1.0613 | 0.026207 | 0.0017371 | PseudoVoigtModel | PseudoVoigtModel | June 7, 2024 | June | 7 | 60 | 4 | 50 | ['0h', '4m', '2s'] | 8:34:14 AM | 30854 | [11 empty] | 30854 | 0.99798 | 0.99797 | 0.99799 |  | 2024-06-07 | Sample |  | 919 | 58 |  | A | 919_58 | 919_58_ | 919_58_A | 919_58_FIA |  | 919_58_3 | 18 | 919_58_3_18 | [75 empty] | No | 100.5813 | 100.5813 | 0.2316 | 11.3608 | 47.638 | 0.1703 | 0.4301 | 40.7505 | 0.0238 | 0.0863 | 0.1245 | 0.0344 | 0.0106 | 0.137 | 0 | 0.23026 | 0 | 11.2951 | 47.3627 | 0.16932 | 0.42761 | 40.515 |  | 0.1655 | 8.8309 | 28.731 | 0.1319 | 0.338 | 43.3353 | 19.0487 | 0.017 | 0.0671 | 0.0751 | 0.0267 | 0.0083 | 0.0641 | 0.0872 | 3.3367 | 24.9368 | 0.0507 | 0.1215 | 57.1558 | 14.3115 | 100.259 | 0.95 | 0.922 | 0.85 | 0.821 | 0.837 | 1.008 | CaO | FeO | MgO | MnO | NiO | SiO2 | EDS | EDS | EDS | EDS | WDS | EDS | Wollastonite | Fayalite | Forsterite | Mn | UCB Standard Block 5 - Ni | Forsterite | 45451.7226 | 45451.7224 | 45453.441 | 45451.7225 | 0.00141 | 0.07403 | 0.1412 | 0.00108 | 0.00283 | 0.09948 | 24.42 | 19.19 | 0.16 | 0.11 | 8.14 | 0.28 | No | No | Yes | Yes | No | No | K series | K series | K series | K series | K series | K series | Kα | 919_58_FIA | 0.882 | 2.128 | 12.5115 | 0.21128 | 10.5472 | 0.43435 | 2.4173 | 50.0039 | 8.5805 | 11.0444 | 0.37787 | 0.021205 | 0.01276 | 98.2903 | 63.3172 | 0.047093 | 0.17423 | 0.021925 | 0.18537 | 0.01052 | 0.035167 | 0.46106 | 0.40511 | 0.14841 | 0.017069 | 0.0034517 | 0.0023618 | 0.52269 | Yes | [243 empty] | \Rapid_response_day2 Specimen 1 919_58_3 | 919_58_3_18 | 0.26659 | 11148 | 1116235.7397 | 1936.3073 | 596.0779 | 18.339 | 1936.3073 | 1153.9349 | 510.1735 | 59.5946 | 26.3478 | 14.0576 | 3 | Uncertain | 2
46 | 919_58_B | 0.2566 | 0.0031885 | 0.0021474 | 0.002357 | 103.3802 | 0.0051452 | 0.00075923 | 0.0050992 | 11.888 | 1324.964 | 0 | 0 | Y | SupCrit, Med density | 0.24962 | 0.0048724 | 0.2566 | 0.0031885 | 0.16232 | 0.0038384 | SupCrit | 103.5898 | 0.0050992 | 1285.1911 | 0.0044808 | 596.1347 | 1285.1912 | 1372.1823 | 0.85055 | 3.2278 | 0.66256 | 1.7011 | Flagged Warnings: | 1388.7811 | 0.0024339 | 1179.732 | 1388.781 | 2075.5259 | 0.65126 | 0 | 4.0647 | 0.65785 | 1.3025 | Flagged Warnings: | 1265.0019 | 163.5624 | 1.4239 | 1410.196 | 250.6166 | 1.1124 | [6 empty] | 1.0161 | 1.1088 | 0.027327 | 0.0028535 | 1.1455 | 1.1743 | 0.18952 | 0.0011041 | PseudoVoigtModel | PseudoVoigtModel | June 7, 2024 | June | 7 | 60 | 4 | 50 | ['0h', '4m', '1s'] | 8:40:50 AM | 31250 | [11 empty] | 31250 | 0.99798 | 0.99797 | 0.99798 |  | 2024-06-07 | Sample |  | 919 | 58 |  | B | 919_58 | 919_58_ | 919_58_B | 919_58_FIB |  | 919_58_3 | 18 | 919_58_3_18 | [75 empty] | No | 100.3651 | 100.3651 | 0.2394 | 10.9637 | 47.8113 | 0.1558 | 0.4438 | 40.7511 | 0.0238 | 0.0851 | 0.1243 | 0.0343 | 0.0106 | 0.1371 | 0 | 0.23853 | 0 | 10.9238 | 47.6374 | 0.15523 | 0.44219 | 40.6029 |  | 0.1711 | 8.5223 | 28.8355 | 0.1206 | 0.3487 | 43.3179 | 19.0489 | 0.017 | 0.0662 | 0.075 | 0.0265 | 0.0084 | 0.0641 | 0.0901 | 3.2216 | 25.0391 | 0.0464 | 0.1254 | 57.1592 | 14.3183 | 100.159 | 0.95 | 0.922 | 0.854 | 0.82 | 0.837 | 1.007 | CaO | FeO | MgO | MnO | NiO | SiO2 | EDS | EDS | EDS | EDS | WDS | EDS | Wollastonite | Fayalite | Forsterite | Mn | UCB Standard Block 5 - Ni | Forsterite | 45451.7226 | 45451.7224 | 45453.441 | 45451.7225 | 0.00145 | 0.07141 | 0.14234 | 0.00099 | 0.00292 | 0.09947 | 24.62 | 19.19 | 0.16 | 0.1 | 7.86 | 0.29 | No | No | Yes | Yes | No | No | K series | K series | K series | K series | K series | K series | Kα | 919_58_FIB | 0.88602 | 2.128 | 12.5115 | 0.21128 | 10.5472 | 0.43435 | 2.4173 | 50.0039 | 8.5805 | 11.0444 | 0.37787 | 0.021205 | 0.01276 | 98.2903 | 63.3172 | 0.047093 | 0.17423 | 0.021925 | 0.18537 | 0.01052 | 0.035167 | 0.46106 | 0.40511 | 0.14841 | 0.017069 | 0.0034517 | 0.0023618 | 0.52269 | Yes | [243 empty] | \Rapid_response_day2 Specimen 1 919_58_3 | 919_58_3_18 | 0.26659 | 11148 | 1116235.7397 | 1936.3073 | 596.0779 | 18.339 | 1936.3073 | 1153.9349 | 510.1735 | 59.5946 | 26.3478 | 14.0576 | 3 | Uncertain | 2
47 | 919_58_C | 0.2512 | 0.0051147 | 0.0045388 | 0.0023578 | 103.3673 | 0.010896 | 0.00075751 | 0.010892 | 11.908 | 1324.964 | 0 | 0 | Y | SupCrit, Med density | 0.2445 | 0.0061568 | 0.2512 | 0.0051147 | 0.15379 | 0.0074275 | SupCrit | 103.577 | 0.010892 | 1285.2753 | 0.01 | 231.5867 | 1285.2753 | 501.0635 | 0.80811 | 2.583 | 0.63549 | 1.6162 | Flagged Warnings: | 1388.8524 | 0.0043171 | 468.3268 | 1388.8523 | 783.1179 | 0.59336 | 0 | 2.5262 | 0.7589 | 1.1867 | Flagged Warnings: |  |  |  | 1410.1875 | 72.8164 | 0.86386 | [6 empty] | 1.0125 | 1.003 | 0.020203 | 0.0069789 | 1.284 | 1.2936 | 0.33701 | 0.002534 | PseudoVoigtModel | PseudoVoigtModel | June 7, 2024 | June | 7 | 60 | 4 | 50 | ['0h', '4m', '1s'] | 8:46:10 AM | 31570 | [11 empty] | 31570 | 0.99798 | 0.99797 | 0.99798 |  | 2024-06-07 | Sample |  | 919 | 58 |  | C | 919_58 | 919_58_ | 919_58_C | 919_58_FIC |  | 919_58_3 | 18 | 919_58_3_18 | [75 empty] | No | 101.2001 | 101.2001 | 0.2412 | 11.0871 | 48.214 | 0.1052 | 0.4375 | 41.1151 | 0.0241 | 0.0858 | 0.1255 | 0.0346 | 0.0107 | 0.1383 | 0 | 0.23834 | 0 | 10.9556 | 47.6422 | 0.10395 | 0.43231 | 40.6275 |  | 0.1724 | 8.6182 | 29.0784 | 0.0815 | 0.3438 | 43.6868 | 19.2191 | 0.0172 | 0.0667 | 0.0757 | 0.0268 | 0.0084 | 0.0647 | 0.09 | 3.2305 | 25.0382 | 0.0311 | 0.1226 | 57.1625 | 14.325 | 100.029 | 0.949 | 0.922 | 0.854 | 0.82 | 0.837 | 1.008 | CaO | FeO | MgO | MnO | NiO | SiO2 | EDS | EDS | EDS | EDS | WDS | EDS | Wollastonite | Fayalite | Forsterite | Mn | UCB Standard Block 5 - Ni | Forsterite | 45451.7226 | 45451.7224 | 45453.441 | 45451.7225 | 0.00146 | 0.0722 | 0.14358 | 0.00067 | 0.00288 | 0.10036 | 24.83 | 19.36 | 0.16 | 0.07 | 7.94 | 0.29 | No | No | Yes | Yes | No | No | K series | K series | K series | K series | K series | K series | Kα | 919_58_FIC | 0.88574 | 2.128 | 12.5115 | 0.21128 | 10.5472 | 0.43435 | 2.4173 | 50.0039 | 8.5805 | 11.0444 | 0.37787 | 0.021205 | 0.01276 | 98.2903 | 63.3172 | 0.047093 | 0.17423 | 0.021925 | 0.18537 | 0.01052 | 0.035167 | 0.46106 | 0.40511 | 0.14841 | 0.017069 | 0.0034517 | 0.0023618 | 0.52269 | Yes | [243 empty] | \Rapid_response_day2 Specimen 1 919_58_3 | 919_58_3_18 | 0.26659 | 11148 | 1116235.7397 | 1936.3073 | 596.0779 | 18.339 | 1936.3073 | 1153.9349 | 510.1735 | 59.5946 | 26.3478 | 14.0576 | 3 | Uncertain | 2
48 | 919_59_A | 0.081881 | 0.0056625 | 0.0041964 | 0.0038018 | 102.9569 | 0.01059 | 0.0007497 | 0.010585 | 11.986 | 1324.964 | 0 | 0 | Y | SupCrit, low density | 0.081881 | 0.0056625 | 0.084749 | 0.0048373 | -0.13553 | 0.0081641 | SupCrit | 103.1661 | 0.010585 | 1286.23 | 0.0087595 | 173.9663 | 1286.23 | 242.7472 | 0.55549 | 1.7994 | 0.47304 | 1.111 | Flagged Warnings: | 1389.3961 | 0.0059432 | 314.9151 | 1389.3961 | 371.0004 | 0.47266 | 0 | 2.0244 | 0.4525 | 0.94532 | Flagged Warnings: | [12 empty] | 1.1624 | 1.1522 | 0.18045 | 0.0063862 | 1.2367 | 1.2459 | 0.2238 | 0.0030018 | PseudoVoigtModel | PseudoVoigtModel | June 7, 2024 | June | 7 | 60 | 4 | 50 | ['0h', '4m', '1s'] | 9:03:14 AM | 32594 | [11 empty] | 32594 | 0.99797 | 0.99797 | 0.99798 |  | 2024-06-07 | Sample |  | 919 | 59 |  | A | 919_59 | 919_59_ | 919_59_A | 919_59_FIA_away |  | 919_59_2 | 28 | 919_59_2_28 | [75 empty] | No | 100.8744 | 100.8744 | 0.2596 | 13.0697 | 46.4925 | 0.1886 | 0.3577 | 40.5063 | 0.0239 | 0.0912 | 0.1247 | 0.035 | 0.0101 | 0.1369 | 0 | 0.25735 | 0 | 12.9564 | 46.0895 | 0.18697 | 0.3546 | 40.1552 |  | 0.1856 | 10.1593 | 28.0401 | 0.146 | 0.2811 | 43.1278 | 18.9345 | 0.0171 | 0.0709 | 0.0752 | 0.0271 | 0.008 | 0.064 | 0.0981 | 3.8564 | 24.45 | 0.0564 | 0.1015 | 57.1458 | 14.2917 | 99.97 | 0.953 | 0.924 | 0.834 | 0.822 | 0.837 | 1.009 | CaO | FeO | MgO | MnO | NiO | SiO2 | EDS | EDS | EDS | EDS | WDS | EDS | Wollastonite | Fayalite | Forsterite | Mn | UCB Standard Block 5 - Ni | Forsterite | 45451.7226 | 45451.7224 | 45453.441 | 45451.7225 | 0.00158 | 0.08533 | 0.13519 | 0.0012 | 0.00235 | 0.09897 | 23.38 | 19.09 | 0.18 | 0.12 | 9.39 | 0.24 | No | No | Yes | Yes | No | No | K series | K series | K series | K series | K series | K series | Kα | 919_59_FIA_away | 0.86378 | 2.128 | 12.5115 | 0.21128 | 10.5472 | 0.43435 | 2.4173 | 50.0039 | 8.5805 | 11.0444 | 0.37787 | 0.021205 | 0.01276 | 98.2903 | 63.3172 | 0.047093 | 0.17423 | 0.021925 | 0.18537 | 0.01052 | 0.035167 | 0.46106 | 0.40511 | 0.14841 | 0.017069 | 0.0034517 | 0.0023618 | 0.52269 | Yes | [243 empty] | \Rapid_response_day2 Specimen 1 919_59_2 | 919_59_2_28 | 0.059497 | 3619 | 177282.9715 | 63.481 | 237.5519 | 1.0552 | 63.481 | 43.6619 | 11.4925 | 68.7794 | 18.1039 | 13.1167 | 3 | Uncertain | 2
49 | KL0919-005-A-meltfilm | 0.22641 | 0.0047051 | 0.0040694 | 0.0023618 | 103.3075 | 0.0098557 | 0.00093243 | 0.0098273 | 12.224 | 1324.964 | 0 | 0 | Y | SupCrit, Med density | 0.22081 | 0.0057593 | 0.22641 | 0.0047051 | 0.11388 | 0.0068883 | SupCrit | 103.4745 | 0.0098273 | 1285.4829 | 0.008955 | 230.6646 | 1285.4829 | 454.1273 | 0.74046 | 2.6416 | 0.61831 | 1.4809 | Flagged Warnings: | 1388.9574 | 0.0040477 | 423.1611 | 1388.9573 | 678.2002 | 0.60903 | 0 | 2.1381 | 0.59277 | 1.2181 | Flagged Warnings: |  |  |  | 1410.349 | 70.3209 | 0.88552 | [6 empty] | 1.1182 | 1.1086 | 0.17505 | 0.0064202 | 1.1554 | 1.1706 | 0.18932 | 0.0028785 | PseudoVoigtModel | PseudoVoigtModel | June 6, 2024 | June | 6 | 60 | 4 | 50 | ['0h', '4m', '1s'] | 11:01:56 AM | 126116 | [11 empty] | 126116 | 0.99839 | 0.99838 | 0.9984 |  | 2024-06-06 | Sample | A | 919 | 5 |  | A | 919_5 | 919_5_ | 919_5_A | KL0919_005_FIA |  |  |  |  | trash-couldn't do anything | [74 empty] | No | 98.5358 | 98.5358 | 0.2251 | 11.3319 | 46.5307 | 0.1619 | 0.4096 | 39.8767 | 0.0253 | 0.092 | 0.1327 | 0.0368 | 0.0112 | 0.145 | 0 | 0.22844 | 0 | 11.5003 | 47.2221 | 0.16431 | 0.41569 | 40.4692 | 0 | 0.1608 | 8.8084 | 28.0632 | 0.1254 | 0.3218 | 42.4159 | 18.6402 | 0.018 | 0.0715 | 0.08 | 0.0285 | 0.0088 | 0.0678 | 0.0865 | 3.4002 | 24.8843 | 0.0492 | 0.1182 | 57.1539 | 14.3077 | 99.374 | 0.95 | 0.922 | 0.848 | 0.821 | 0.877 | 1.008 | CaO | FeO | MgO | MnO | NiO | SiO2 | EDS | EDS | EDS | EDS | WDS | EDS | Wollastonite | Fayalite | Forsterite | Mn | UCB Standard Block 2 - NiO | Forsterite | 2024-06-08 17:21 | 2024-06-08 17:20 | 45451.4479 | 2024-06-08 17:20 | 0.00137 | 0.07386 | 0.13761 | 0.00103 | 0.00269 | 0.09735 | 23.8 | 18.78 | 0.15 | 0.1 | 8.12 | 0.28 | No | No | Yes | Yes | No | No | K series | K series | K series | K series | K series | K series | Kα | KL0919_005_FIA | 0.8798 | 2.128 | 12.5115 | 0.21128 | 10.5472 | 0.43435 | 2.4173 | 50.0039 | 8.5805 | 11.0444 | 0.37787 | 0.021205 | 0.01276 | 98.2903 | 63.3172 | 0.047093 | 0.17423 | 0.021925 | 0.18537 | 0.01052 | 0.035167 | 0.46106 | 0.40511 | 0.14841 | 0.017069 | 0.0034517 | 0.0023618 | 0.52269 | Yes
50 | 919_60_A | 0.39279 | 0.0069701 | 0.0065625 | 0.0023485 | 103.6979 | 0.014874 | 0.0007508 | 0.014885 | 12.064 | 1324.964 | 0 | 0 | Y | SupCrit, Med density | 0.3755 | 0.0080873 | 0.39279 | 0.0069701 | 0.36069 | 0.0089498 | SupCrit | 103.9089 | 0.014885 | 1284.4488 | 0.01347 | 174.6977 | 1284.4488 | 505.7795 | 1.0977 | 2.6761 | 0.59827 | 2.1953 | Flagged Warnings: | 1388.3577 | 0.0063348 | 371.2663 | 1388.3577 | 781.1121 | 0.77169 | 0 | 2.7508 | 0.67983 | 1.5434 | Flagged Warnings: | [12 empty] | 1.0385 | 1.1133 | 0.084436 | 0.012566 | 1.0261 | 1 | 0.04035 | 0.0041571 | PseudoVoigtModel | PseudoVoigtModel | June 7, 2024 | June | 7 | 60 | 4 | 50 | ['0h', '4m', '1s'] | 9:20:27 AM | 33627 | [11 empty] | 33627 | 0.99797 | 0.99796 | 0.99798 |  | 2024-06-07 | Sample |  | 919 | 60 |  | A | 919_60 | 919_60_ | 919_60_A | 919_60_FIA |  | 919_60_1 | 1400 | 919_60_1_1400 | [75 empty] | No | 101.0234 | 101.0234 | 0.2264 | 10.5086 | 48.6059 | 0.151 | 0.4888 | 41.0427 | 0.024 | 0.084 | 0.1257 | 0.0346 | 0.0109 | 0.1383 | 0 | 0.22411 | 0 | 10.4021 | 48.1135 | 0.14947 | 0.48385 | 40.6269 |  | 0.1618 | 8.1685 | 29.3147 | 0.117 | 0.3841 | 43.6921 | 19.1852 | 0.0171 | 0.0653 | 0.0758 | 0.0268 | 0.0085 | 0.0646 | 0.0845 | 3.0607 | 25.2319 | 0.0445 | 0.1369 | 57.1471 | 14.2943 | 100.15 | 0.949 | 0.921 | 0.859 | 0.82 | 0.837 | 1.007 | CaO | FeO | MgO | MnO | NiO | SiO2 | EDS | EDS | EDS | EDS | WDS | EDS | Wollastonite | Fayalite | Forsterite | Mn | UCB Standard Block 5 - Ni | Forsterite | 45451.7226 | 45451.7224 | 45453.441 | 45451.7225 | 0.00137 | 0.06841 | 0.14557 | 0.00096 | 0.00321 | 0.10009 | 25.18 | 19.31 | 0.15 | 0.1 | 7.53 | 0.32 | No | No | Yes | Yes | No | No | K series | K series | K series | K series | K series | K series | Kα | 919_60_FIA | 0.89183 | 2.128 | 12.5115 | 0.21128 | 10.5472 | 0.43435 | 2.4173 | 50.0039 | 8.5805 | 11.0444 | 0.37787 | 0.021205 | 0.01276 | 98.2903 | 63.3172 | 0.047093 | 0.17423 | 0.021925 | 0.18537 | 0.01052 | 0.035167 | 0.46106 | 0.40511 | 0.14841 | 0.017069 | 0.0034517 | 0.0023618 | 0.52269 | Yes | [243 empty] | \Rapid_response_day2 Specimen 1 919_60_1 | 919_60_1_1400 | 0.42847 | 59518 | 6108666.673 | 15948.866 | 1394.435 | 65.3741 | 15948.866 | 9318.7769 | 4094.6799 | 58.4291 | 25.6738 | 15.8971 | 3 | Y | 2
51 | 919_61_A_meltfilm | 0.088101 | 0.0050229 | 0.0032836 | 0.003801 | 102.9726 | 0.0082869 | 0.00074361 | 0.0082703 | 12.089 | 1324.964 | 0 | 0 | Y | SupCrit, low density | 0.088101 | 0.0050229 | 0.090978 | 0.0040716 | -0.1238 | 0.0064733 | SupCrit | 103.1822 | 0.0082703 | 1286.211 | 0.007746 | 240.6417 | 1286.211 | 337.7347 | 0.58342 | 2.4728 | 0.35679 | 1.1668 | Flagged Warnings: | 1389.3933 | 0.0028976 | 436.6902 | 1389.3932 | 525.8449 | 0.48013 | 0 | 1.6952 | 0.46895 | 0.96027 | Flagged Warnings: |  |  |  | 1410.684 | 52.6277 | 0.4864 | [6 empty] | 1.0702 | 1.0085 | 0.081884 | 0.0048489 | 1.2456 | 1.2602 | 0.23586 | 0.002199 | PseudoVoigtModel | PseudoVoigtModel | June 7, 2024 | June | 7 | 60 | 4 | 50 | ['0h', '4m', '1s'] | 9:29:11 AM | 34151 | [11 empty] | 34151 | 0.99797 | 0.99796 | 0.99798 |  | 2024-06-07 | Sample |  | 919 | 61 |  | A | 919_61 | 919_61_ | 919_61_A | 919_61_FIA |  | 919_61_70 | 154 | 919_61_70_154 | [75 empty] | No | 100.0195 | 100.0195 | 0.2436 | 10.8209 | 47.7852 | 0.1748 | 0.4325 | 40.5625 | 0.0238 | 0.0844 | 0.1243 | 0.0342 | 0.0106 | 0.1368 | 0 | 0.24355 | 0 | 10.8188 | 47.7759 | 0.17477 | 0.43242 | 40.5546 |  | 0.1741 | 8.4113 | 28.8198 | 0.1354 | 0.3399 | 43.1784 | 18.9608 | 0.017 | 0.0656 | 0.075 | 0.0265 | 0.0083 | 0.0639 | 0.092 | 3.1892 | 25.1012 | 0.0522 | 0.1226 | 57.1476 | 14.2952 | 100.215 | 0.949 | 0.922 | 0.855 | 0.82 | 0.837 | 1.007 | CaO | FeO | MgO | MnO | NiO | SiO2 | EDS | EDS | EDS | EDS | WDS | EDS | Wollastonite | Fayalite | Forsterite | Mn | UCB Standard Block 5 - Ni | Forsterite | 45451.7226 | 45451.7224 | 45453.441 | 45451.7225 | 0.00148 | 0.07047 | 0.14245 | 0.00111 | 0.00284 | 0.09897 | 24.64 | 19.09 | 0.17 | 0.11 | 7.75 | 0.28 | No | No | Yes | Yes | No | No | K series | K series | K series | K series | K series | K series | Kα | 919_61_FIA | 0.88728 | 2.128 | 12.5115 | 0.21128 | 10.5472 | 0.43435 | 2.4173 | 50.0039 | 8.5805 | 11.0444 | 0.37787 | 0.021205 | 0.01276 | 98.2903 | 63.3172 | 0.047093 | 0.17423 | 0.021925 | 0.18537 | 0.01052 | 0.035167 | 0.46106 | 0.40511 | 0.14841 | 0.017069 | 0.0034517 | 0.0023618 | 0.52269 | Yes | [243 empty] | \Rapid_response_day1 Specimen 2 919_61_70 | 919_61_70_154 | 0.096549 | 3507 | 352920.0568 | 108.8508 | 335.1685 | 1.8381 | 108.8508 | 59.1822 | 49.3095 | 54.3701 | 45.3001 | 0.32984 |  | Uncertain | 1
52 | 919_61_B | 0.082213 | 0.0046937 | 0.0027528 | 0.0038017 | 102.9577 | 0.0069472 | 0.0007423 | 0.0069215 | 12.103 | 1324.964 | 0 | 0 | Y | SupCrit, low density | 0.082213 | 0.0046937 | 0.085081 | 0.0036536 | -0.1349 | 0.0055507 | SupCrit | 103.1674 | 0.0069215 | 1286.2033 | 0.0064913 | 291.7771 | 1286.2033 | 408.2529 | 0.5481 | 2.3658 | 0.51513 | 1.0962 | Flagged Warnings: | 1389.3708 | 0.0024022 | 525.1808 | 1389.3707 | 628.0069 | 0.47138 | 0 | 1.87 | 0.49887 | 0.94277 | Flagged Warnings: |  |  |  | 1410.7231 | 71.8043 | 0.5558 | [6 empty] | 1.1118 | 1.088 | 0.12258 | 0.003757 | 1.25 | 1.271 | 0.23569 | 0.0017951 | PseudoVoigtModel | PseudoVoigtModel | June 7, 2024 | June | 7 | 60 | 4 | 50 | ['0h', '4m', '1s'] | 9:35:00 AM | 34500 | [11 empty] | 34500 | 0.99797 | 0.99796 | 0.99797 |  | 2024-06-07 | Sample |  | 919 | 61 |  | B | 919_61 | 919_61_ | 919_61_B | 919_61_FIA |  | 919_61_70 | 154 | 919_61_70_154 | [75 empty] | No | 100.0195 | 100.0195 | 0.2436 | 10.8209 | 47.7852 | 0.1748 | 0.4325 | 40.5625 | 0.0238 | 0.0844 | 0.1243 | 0.0342 | 0.0106 | 0.1368 | 0 | 0.24355 | 0 | 10.8188 | 47.7759 | 0.17477 | 0.43242 | 40.5546 |  | 0.1741 | 8.4113 | 28.8198 | 0.1354 | 0.3399 | 43.1784 | 18.9608 | 0.017 | 0.0656 | 0.075 | 0.0265 | 0.0083 | 0.0639 | 0.092 | 3.1892 | 25.1012 | 0.0522 | 0.1226 | 57.1476 | 14.2952 | 100.215 | 0.949 | 0.922 | 0.855 | 0.82 | 0.837 | 1.007 | CaO | FeO | MgO | MnO | NiO | SiO2 | EDS | EDS | EDS | EDS | WDS | EDS | Wollastonite | Fayalite | Forsterite | Mn | UCB Standard Block 5 - Ni | Forsterite | 45451.7226 | 45451.7224 | 45453.441 | 45451.7225 | 0.00148 | 0.07047 | 0.14245 | 0.00111 | 0.00284 | 0.09897 | 24.64 | 19.09 | 0.17 | 0.11 | 7.75 | 0.28 | No | No | Yes | Yes | No | No | K series | K series | K series | K series | K series | K series | Kα | 919_61_FIA | 0.88728 | 2.128 | 12.5115 | 0.21128 | 10.5472 | 0.43435 | 2.4173 | 50.0039 | 8.5805 | 11.0444 | 0.37787 | 0.021205 | 0.01276 | 98.2903 | 63.3172 | 0.047093 | 0.17423 | 0.021925 | 0.18537 | 0.01052 | 0.035167 | 0.46106 | 0.40511 | 0.14841 | 0.017069 | 0.0034517 | 0.0023618 | 0.52269 | Yes | [243 empty] | \Rapid_response_day1 Specimen 2 919_61_70 | 919_61_70_154 | 0.096549 | 3507 | 352920.0568 | 108.8508 | 335.1685 | 1.8381 | 108.8508 | 59.1822 | 49.3095 | 54.3701 | 45.3001 | 0.32984 |  | Uncertain | 1
53 | 919_62_A | 0.058775 | 0.0059549 | 0.0045662 | 0.0038224 | 102.8986 | 0.011524 | 0.0007386 | 0.011524 | 12.128 | 1324.964 | 0 | 0 | Y | SupCrit, low density | 0.058775 | 0.0059549 | 0.061676 | 0.005147 | -0.17956 | 0.0089891 | SupCrit | 103.1085 | 0.011524 | 1286.3939 | 0.0094346 | 172.516 | 1286.3939 | 213.8973 | 0.48307 | 2.5946 | 0.52905 | 0.96615 | Flagged Warnings: | 1389.5024 | 0.0066168 | 275.3655 | 1389.5023 | 297.0322 | 0.43804 | 0 | 2.2318 | 0.42027 | 0.87609 | Flagged Warnings: |  |  |  | 1410.8964 | 29.348 | 0.41617 | [6 empty] | 1.1053 | 1.1229 | 0.1017 | 0.0056003 | 1.1265 | 1.1898 | 0.11081 | 0.0031815 | PseudoVoigtModel | PseudoVoigtModel | June 7, 2024 | June | 7 | 60 | 4 | 50 | ['0h', '4m', '2s'] | 9:52:50 AM | 35570 | [11 empty] | 35570 | 0.99796 | 0.99796 | 0.99797 |  | 2024-06-07 | Sample |  | 919 | 62 |  | A | 919_62 | 919_62_ | 919_62_A | 919_62_FIA |  | 919_62_69 | 118 | 919_62_69_118 | difficult to segment | [74 empty] | No | 100.7765 | 100.7765 | 0.2452 | 13.8661 | 45.7018 | 0.2737 | 0.3687 | 40.3211 | 0.024 | 0.0935 | 0.1242 | 0.0351 | 0.0101 | 0.1365 | 0 | 0.24331 | 0 | 13.7592 | 45.3496 | 0.27159 | 0.36586 | 40.0104 |  | 0.1752 | 10.7783 | 27.5632 | 0.212 | 0.2897 | 42.9101 | 18.8479 | 0.0172 | 0.0727 | 0.0749 | 0.0272 | 0.008 | 0.0638 | 0.0932 | 4.1124 | 24.1578 | 0.0822 | 0.1051 | 57.1497 | 14.2995 | 100.196 | 0.954 | 0.925 | 0.825 | 0.823 | 0.837 | 1.009 | CaO | FeO | MgO | MnO | NiO | SiO2 | EDS | EDS | EDS | EDS | WDS | EDS | Wollastonite | Fayalite | Forsterite | Mn | UCB Standard Block 5 - Ni | Forsterite | 45451.7226 | 45451.7224 | 45453.441 | 45451.7225 | 0.00149 | 0.09065 | 0.13148 | 0.00175 | 0.00243 | 0.09858 | 22.74 | 19.02 | 0.17 | 0.17 | 9.97 | 0.24 | No | No | Yes | Yes | No | No | K series | K series | K series | K series | K series | K series | Kα | 919_62_FIA | 0.85455 | 2.128 | 12.5115 | 0.21128 | 10.5472 | 0.43435 | 2.4173 | 50.0039 | 8.5805 | 11.0444 | 0.37787 | 0.021205 | 0.01276 | 98.2903 | 63.3172 | 0.047093 | 0.17423 | 0.021925 | 0.18537 | 0.01052 | 0.035167 | 0.46106 | 0.40511 | 0.14841 | 0.017069 | 0.0034517 | 0.0023618 | 0.52269 | Yes | [243 empty] | \Rapid_response_day1 Specimen 2 919_62_69 | 919_62_69_118 | 1.8105 | 2618 | 261542.9699 | 4312.5653 | 288.5337 | 84.2851 | 4312.5653 | 2505.1682 | 1150.3198 | 58.09 | 26.6737 | 15.2363 |  | Y | 1
54 | 919_63_A | 0.096958 | 0.0039973 | 0.0012304 | 0.0038032 | 102.995 | 0.0031051 | 0.00073831 | 0.0030222 | 12.131 | 1324.964 | 0 | 0 | Y | SupCrit, low density | 0.096958 | 0.0039973 | 0.099865 | 0.0026941 | -0.10719 | 0.0030002 | SupCrit | 103.2051 | 0.0030222 | 1286.1489 | 0.002725 | 1250.7912 | 1286.1489 | 1927.8813 | 0.57038 | 4.6294 | 0.65843 | 1.1408 | Flagged Warnings: | 1389.3541 | 0.0013069 | 2296.8741 | 1389.354 | 2769.1896 | 0.478 | 0 | 4.7976 | 0.4839 | 0.956 | Flagged Warnings: | 1265.942 | 210.4698 | 0.68919 | 1410.7047 | 323.6227 | 0.62406 | [6 empty] | 1.0366 | 1.0758 | 0.041735 | 0.00091204 | 1.1683 | 1.1701 | 0.16091 | 0.00041622 | PseudoVoigtModel | PseudoVoigtModel | June 7, 2024 | June | 7 | 60 | 4 | 50 | ['0h', '4m', '1s'] | 9:59:00 AM | 35940 | [11 empty] | 35940 | 0.99796 | 0.99796 | 0.99797 |  | 2024-06-07 | Sample |  | 919 | 63 |  | A | 919_63 | 919_63_ | 919_63_A | 919_63_FIA |  | 919_63_68 | 106 | 919_63_68_106 | [75 empty] | No | 100.7282 | 100.7282 | 0.2452 | 12.2597 | 47.1572 | 0.2042 | 0.3864 | 40.4756 | 0.0238 | 0.0889 | 0.1249 | 0.0348 | 0.0102 | 0.1373 | 0 | 0.24343 | 0 | 12.1711 | 46.8162 | 0.20272 | 0.38361 | 40.1829 |  | 0.1752 | 9.5296 | 28.441 | 0.1581 | 0.3036 | 43.2004 | 18.9201 | 0.017 | 0.0691 | 0.0753 | 0.027 | 0.008 | 0.0642 | 0.0925 | 3.6101 | 24.7493 | 0.0609 | 0.1094 | 57.1259 | 14.2519 | 100.164 | 0.952 | 0.923 | 0.841 | 0.821 | 0.837 | 1.007 | CaO | FeO | MgO | MnO | NiO | SiO2 | EDS | EDS | EDS | EDS | WDS | EDS | Wollastonite | Fayalite | Forsterite | Mn | UCB Standard Block 5 - Ni | Forsterite | 45451.7226 | 45451.7224 | 45453.441 | 45451.7225 | 0.00149 | 0.07997 | 0.13838 | 0.0013 | 0.00254 | 0.09877 | 23.93 | 19.05 | 0.17 | 0.13 | 8.8 | 0.25 | No | No | Yes | Yes | No | No | K series | K series | K series | K series | K series | K series | Kα | 919_63_FIA | 0.87272 | 2.128 | 12.5115 | 0.21128 | 10.5472 | 0.43435 | 2.4173 | 50.0039 | 8.5805 | 11.0444 | 0.37787 | 0.021205 | 0.01276 | 98.2903 | 63.3172 | 0.047093 | 0.17423 | 0.021925 | 0.18537 | 0.01052 | 0.035167 | 0.46106 | 0.40511 | 0.14841 | 0.017069 | 0.0034517 | 0.0023618 | 0.52269 | Yes | [243 empty] | \Rapid_response_day1 Specimen 2 919_63_68 | 919_63_68_106 | 0.41683 | 3852 | 385892.6726 | 2124.5162 | 350.476 | 34.2308 | 2124.5162 | 1074.0986 | 401.7799 | 50.5573 | 18.9116 | 30.5311 |  | Y | 1
55 | 919_64_A | 0.099989 | 0.0039118 | 0.00090824 | 0.0038049 | 103.0026 | 0.0022921 | 0.00073623 | 0.0021751 | 12.136 | 1324.964 | 0 | 0 | Y | SupCrit, low density | 0.099989 | 0.0039118 | 0.10291 | 0.0025612 | -0.10153 | 0.0025635 | SupCrit | 103.213 | 0.0021751 | 1286.1482 | 0.0019287 | 1093.511 | 1286.1482 | 1575.6664 | 0.56282 | 3.0698 | 0.52274 | 1.1256 | Flagged Warnings: | 1389.3613 | 0.0010056 | 2030.2877 | 1389.3612 | 2434.3368 | 0.47484 | 0 | 3.3266 | 0.48679 | 0.94968 | Flagged Warnings: | 1265.8855 | 153.6292 | 0.63163 | 1410.6811 | 254.6621 | 0.60285 | [6 empty] | 1.0369 | 1.0218 | 0.041562 | 0.0010294 | 1.1987 | 1.2079 | 0.18866 | 0.00046776 | PseudoVoigtModel | PseudoVoigtModel | June 7, 2024 | June | 7 | 60 | 4 | 50 | ['0h', '4m', '2s'] | 10:14:40 AM | 36880 | [11 empty] | 36880 | 0.99796 | 0.99795 | 0.99797 |  | 2024-06-07 | Sample |  | 919 | 64 |  | A | 919_64 | 919_64_ | 919_64_A | 919_64_FIA |  | 919_64_67 | 434 | 919_64_67_434 | difficult to segment | [74 empty] | No | 100.2886 | 100.2886 | 0.2265 | 12.7869 | 46.2017 | 0.1501 | 0.3822 | 40.5412 | 0.0239 | 0.0902 | 0.1239 | 0.0346 | 0.0104 | 0.1362 | 0 | 0.22585 | 0 | 12.7501 | 46.0687 | 0.14967 | 0.3811 | 40.4245 |  | 0.1619 | 9.9395 | 27.8647 | 0.1162 | 0.3004 | 42.9551 | 18.9508 | 0.0171 | 0.0701 | 0.0747 | 0.0268 | 0.0082 | 0.0637 | 0.086 | 3.7908 | 24.4118 | 0.0451 | 0.109 | 57.1858 | 14.3716 | 100.143 | 0.952 | 0.924 | 0.835 | 0.822 | 0.837 | 1.01 | CaO | FeO | MgO | MnO | NiO | SiO2 | EDS | EDS | EDS | EDS | WDS | EDS | Wollastonite | Fayalite | Forsterite | Mn | UCB Standard Block 5 - Ni | Forsterite | 45451.7226 | 45451.7224 | 45453.441 | 45451.7225 | 0.00138 | 0.08347 | 0.13464 | 0.00096 | 0.00251 | 0.09916 | 23.29 | 19.13 | 0.15 | 0.1 | 9.18 | 0.25 | No | No | Yes | Yes | No | No | K series | K series | K series | K series | K series | K series | Kα | 919_64_FIA | 0.8656 | 2.128 | 12.5115 | 0.21128 | 10.5472 | 0.43435 | 2.4173 | 50.0039 | 8.5805 | 11.0444 | 0.37787 | 0.021205 | 0.01276 | 98.2903 | 63.3172 | 0.047093 | 0.17423 | 0.021925 | 0.18537 | 0.01052 | 0.035167 | 0.46106 | 0.40511 | 0.14841 | 0.017069 | 0.0034517 | 0.0023618 | 0.52269 | Yes
56 | 919_65_A_rep1_12mW | 0.41807 | 0.0030002 | 0.0018623 | 0.0023492 | 103.7548 | 0.0041704 | 0.00074737 | 0.004111 | 9.061 | 1324.964 | 0 | 0 | Y | SupCrit, Med density | 0.39802 | 0.0060054 | 0.41807 | 0.0030002 | 0.39373 | 0.0029556 | SupCrit | 103.9683 | 0.004111 | 1284.335 | 0.0036046 | 980.7986 | 1284.3351 | 2960.6702 | 1.1421 | 3.9986 | 0.57937 | 2.2842 | Flagged Warnings: | 1388.3034 | 0.0019767 | 2142.016 | 1388.3033 | 4665.317 | 0.80157 | 0 | 4.4696 | 0.67174 | 1.6031 | Flagged Warnings: | 1264.2064 | 428.0299 | 2.2105 | 1409.7714 | 498.4537 | 1.4055 | 1370.3093 | 86.7656 | 0.41008 | 1390.8403 | 696.5992 | 20.1705 | 1.0222 | 1.0614 | 0.049362 | 0.0025764 | 1.0617 | 1.0796 | 0.098059 | 0.0008437 | PseudoVoigtModel | PseudoVoigtModel | June 7, 2024 | June | 7 | 52.5 | 4.5 | 50 | ['0h', '4m', '1s'] | 11:26:13 AM | 44732 | [11 empty] | 44732 | 0.99795 | 0.99794 | 0.99795 |  | 2024-06-07 | Sample |  | 919 | 65 |  | A | 919_65 | 919_65_ | 919_65_A | 919_65_FIA_away |  | 919_65_73 | 140 | 919_65_73_140 |  | 0.025375 | 0.00013331 | 0.0002136 | 9.2231e-07 | 0.056863 | 0.00043064 | 1.3234e-05 | 0.00043627 | 4.2992 | 0 | 0 | 0 | 0.022531 | 0.00027494 | 0.025375 | 0.00013331 | 0.032885 | 0.00015437 | 0.057815 | 0.00043627 | 0.11977 | 0.00037492 | 460.0359 | 0.11977 | 1509.2772 | 0.075006 | 1.3662 | 0.04856 | 0.15001 | 0.061959 | 0.00022366 | 1054.3272 | 0.061959 | 2341.889 | 0.030168 | 0 | 0.76651 | 0.056357 | 0.060335 | 0.29094 | 263.4761 | 0.18035 | 0.099229 | 211.4057 | 0.14064 | [6 empty] | 0.017469 | 0.024359 | 0.036575 | 0.0010555 | 0.025699 | 0.012331 | 0.03748 | 0.00038711 | 0 | 10.6066 | 0.70711 | 0 | 5033.1861 | [5 empty] | 5033.1861 | 8.015e-06 | 8.1383e-06 | 7.8917e-06 | 0 | Yes | 101.4062 | 101.4062 | 0.2427 | 10.8886 | 48.4909 | 0.1567 | 0.4173 | 41.2101 | 0.0257 | 0.0917 | 0.1356 | 0.037 | 0.011 | 0.1493 | 0 | 0.23933 | 0 | 10.7376 | 47.8184 | 0.15453 | 0.41151 | 40.6386 |  | 0.1735 | 8.4638 | 29.2454 | 0.1213 | 0.3279 | 43.8108 | 19.2635 | 0.0184 | 0.0713 | 0.0818 | 0.0287 | 0.0086 | 0.0698 | 0.0904 | 3.1634 | 25.1089 | 0.0461 | 0.1166 | 57.1582 | 14.3164 | 100.093 | 0.949 | 0.921 | 0.856 | 0.82 | 0.837 | 1.007 | CaO | FeO | MgO | MnO | NiO | SiO2 | EDS | EDS | EDS | EDS | WDS | EDS | Wollastonite | Fayalite | Forsterite | Mn | UCB Standard Block 5 - Ni | Forsterite | 45451.7226 | 45451.7224 | 45453.441 | 45451.7225 | 0.00147 | 0.07089 | 0.14477 | 0.00099 | 0.00274 | 0.10058 | 25.04 | 19.4 | 0.16 | 0.1 | 7.8 | 0.27 | No | No | Yes | Yes | No | No | K series | K series | K series | K series | K series | K series | Kα | 919_65_FIA_away | 0.88812 | 2.128 | 12.5115 | 0.21128 | 10.5472 | 0.43435 | 2.4173 | 50.0039 | 8.5805 | 11.0444 | 0.37787 | 0.021205 | 0.01276 | 98.2903 | 63.3172 | 0.047093 | 0.17423 | 0.021925 | 0.18537 | 0.01052 | 0.035167 | 0.46106 | 0.40511 | 0.14841 | 0.017069 | 0.0034517 | 0.0023618 | 0.52269 | Yes
57 | 919_66_A | 0.10601 | 0.0039418 | 0.0010121 | 0.0038096 | 103.0178 | 0.0025544 | 0.00073341 | 0.0024518 | 12.12 | 1324.964 | 0 | 0 | Y | SupCrit, low density | 0.10601 | 0.0039418 | 0.10896 | 0.002599 | -0.090332 | 0.002686 | SupCrit | 103.2287 | 0.0024518 | 1286.1237 | 0.0021664 | 988.2808 | 1286.1237 | 1461.8521 | 0.57372 | 2.8818 | 0.54084 | 1.1474 | Flagged Warnings: | 1389.3525 | 0.0011481 | 1788.0882 | 1389.3525 | 2191.3255 | 0.48277 | 0 | 3.5848 | 0.50066 | 0.96554 | Flagged Warnings: | 1265.9092 | 145.2813 | 0.75262 | 1410.6638 | 229.7331 | 0.58535 | [6 empty] | 1.009 | 1.0149 | 0.010276 | 0.001161 | 1.1776 | 1.1795 | 0.17151 | 0.00053998 | PseudoVoigtModel | PseudoVoigtModel | June 7, 2024 | June | 7 | 60 | 4 | 50 | ['0h', '4m', '1s'] | 10:49:18 AM | 38958 | [11 empty] | 38958 | 0.99796 | 0.99795 | 0.99796 |  | 2024-06-07 | Sample |  | 919 | 66 |  | A | 919_66 | 919_66_ | 919_66_A | 919_66_FIA |  | 919_66_4 | 23 | 919_66_4_23 | [75 empty] | No | 100.5437 | 100.5437 | 0.2242 | 11.7604 | 47.268 | 0.1819 | 0.404 | 40.7051 | 0.024 | 0.0875 | 0.1249 | 0.0345 | 0.0105 | 0.1371 | 0 | 0.22299 | 0 | 11.6968 | 47.0124 | 0.18092 | 0.40182 | 40.485 |  | 0.1602 | 9.1416 | 28.5079 | 0.1409 | 0.3175 | 43.2482 | 19.0274 | 0.0172 | 0.068 | 0.0753 | 0.0267 | 0.0082 | 0.0641 | 0.0845 | 3.4615 | 24.7961 | 0.0542 | 0.1144 | 57.1631 | 14.3262 | 99.999 | 0.951 | 0.923 | 0.846 | 0.821 | 0.837 | 1.008 | CaO | FeO | MgO | MnO | NiO | SiO2 | EDS | EDS | EDS | EDS | WDS | EDS | Wollastonite | Fayalite | Forsterite | Mn | UCB Standard Block 5 - Ni | Forsterite | 45451.7226 | 45451.7224 | 45453.441 | 45451.7225 | 0.00136 | 0.07667 | 0.13946 | 0.00116 | 0.00266 | 0.09942 | 24.12 | 19.18 | 0.15 | 0.12 | 8.43 | 0.27 | No | No | Yes | Yes | No | No | K series | K series | K series | K series | K series | K series | Kα | 919_66_FIA | 0.87752 | 2.128 | 12.5115 | 0.21128 | 10.5472 | 0.43435 | 2.4173 | 50.0039 | 8.5805 | 11.0444 | 0.37787 | 0.021205 | 0.01276 | 98.2903 | 63.3172 | 0.047093 | 0.17423 | 0.021925 | 0.18537 | 0.01052 | 0.035167 | 0.46106 | 0.40511 | 0.14841 | 0.017069 | 0.0034517 | 0.0023618 | 0.52269 | Yes | [243 empty] | \Rapid_response_day2 Specimen 1 919_66_4 | 919_66_4_23 | 0.10043 | 6368 | 637795.0725 | 177.4937 | 450.5735 | 2.2242 | 177.4937 | 72.971 | 39.3418 | 41.1119 | 22.1652 | 36.7229 | 3 | Uncertain | 2
58 | 919_66_C | 0.13228 | 0.0048023 | 0.0028679 | 0.0038519 | 103.0841 | 0.0072378 | 0.00073355 | 0.0072153 | 12.116 | 1324.964 | 0 | 0 | Y | SupCrit, low density | 0.13228 | 0.0048023 | 0.13549 | 0.0037582 | -0.042019 | 0.0055568 | SupCrit | 103.2953 | 0.0072153 | 1285.9839 | 0.0067085 | 285.0623 | 1285.9839 | 440.4517 | 0.57817 | 2.4398 | 0.63092 | 1.1563 | Flagged Warnings: | 1389.2792 | 0.0026565 | 507.5565 | 1389.2792 | 668.5046 | 0.50707 | 0 | 1.854 | 0.5597 | 1.0141 | Flagged Warnings: |  |  |  | 1410.6393 | 59.9999 | 0.58234 | [6 empty] | 1.208 | 1.1933 | 0.24046 | 0.0040564 | 1.0663 | 1.0536 | 0.067202 | 0.0019981 | PseudoVoigtModel | PseudoVoigtModel | June 7, 2024 | June | 7 | 60 | 4 | 50 | ['0h', '4m', '1s'] | 10:57:40 AM | 39460 | [11 empty] | 39460 | 0.99796 | 0.99795 | 0.99796 |  | 2024-06-07 | Sample |  | 919 | 66 |  | C | 919_66 | 919_66_ | 919_66_C | 919_66_FIC,D |  | 919_66_4 | 23 | 919_66_4_23 | [75 empty] | No | 102.6196 | 102.6196 | 0.2558 | 11.7446 | 48.5131 | 0.179 | 0.3908 | 41.5363 | 0.0247 | 0.0895 | 0.1286 | 0.0354 | 0.0104 | 0.1416 | 0 | 0.24927 | 0 | 11.4448 | 47.2747 | 0.17443 | 0.38082 | 40.476 |  | 0.1828 | 9.1293 | 29.2588 | 0.1387 | 0.3071 | 44.187 | 19.416 | 0.0177 | 0.0695 | 0.0776 | 0.0274 | 0.0081 | 0.0662 | 0.0944 | 3.3828 | 24.9041 | 0.0522 | 0.1082 | 57.1528 | 14.3055 | 99.84 | 0.95 | 0.922 | 0.849 | 0.821 | 0.837 | 1.008 | CaO | FeO | MgO | MnO | NiO | SiO2 | EDS | EDS | EDS | EDS | WDS | EDS | Wollastonite | Fayalite | Forsterite | Mn | UCB Standard Block 5 - Ni | Forsterite | 45451.7226 | 45451.7224 | 45453.441 | 45451.7225 | 0.00155 | 0.07653 | 0.14363 | 0.00114 | 0.00257 | 0.10141 | 24.84 | 19.56 | 0.17 | 0.11 | 8.42 | 0.26 | No | No | Yes | Yes | No | No | K series | K series | K series | K series | K series | K series | Kα | 919_66_FIC,D | 0.88043 | 2.128 | 12.5115 | 0.21128 | 10.5472 | 0.43435 | 2.4173 | 50.0039 | 8.5805 | 11.0444 | 0.37787 | 0.021205 | 0.01276 | 98.2903 | 63.3172 | 0.047093 | 0.17423 | 0.021925 | 0.18537 | 0.01052 | 0.035167 | 0.46106 | 0.40511 | 0.14841 | 0.017069 | 0.0034517 | 0.0023618 | 0.52269 | Yes | [243 empty] | \Rapid_response_day2 Specimen 1 919_66_4 | 919_66_4_23 | 0.10043 | 6368 | 637795.0725 | 177.4937 | 450.5735 | 2.2242 | 177.4937 | 72.971 | 39.3418 | 41.1119 | 22.1652 | 36.7229 | 3 | Uncertain | 2
59 | 919_66_D | 0.12713 | 0.014201 | 0.013671 | 0.0038409 | 103.0711 | 0.034503 | 0.00073324 | 0.034566 | 12.104 | 1324.964 | 0 | 0 | Y | SupCrit, low density | 0.12713 | 0.014201 | 0.13028 | 0.014039 | -0.051411 | 0.025066 | SupCrit | 103.2825 | 0.034566 | 1285.9953 | 0.031511 | 43.579 | 1285.9953 | 58.7432 | 0.63317 | 1.6814 | 2.979e-12 | 1.2663 | Flagged Warnings: | 1389.2778 | 0.014207 | 87.095 | 1389.2778 | 122.4058 | 0.51072 | 0 | 1.8002 | 0.70226 | 1.0214 | Flagged Warnings: | [12 empty] | 1.1445 | 1.084 | 0.183 | 0.029058 | 1.1145 | 1.0849 | 0.11691 | 0.011728 | PseudoVoigtModel | PseudoVoigtModel | June 7, 2024 | June | 7 | 60 | 4 | 100 | ['0h', '4m', '1s'] | 11:15:47 AM | 40547 | [11 empty] | 40547 | 0.99795 | 0.99795 | 0.99796 |  | 2024-06-07 | Sample |  | 919 | 66 |  | D | 919_66 | 919_66_ | 919_66_D | 919_66_FIC,D |  | 919_66_4 | 23 | 919_66_4_23 | [75 empty] | No | 102.6196 | 102.6196 | 0.2558 | 11.7446 | 48.5131 | 0.179 | 0.3908 | 41.5363 | 0.0247 | 0.0895 | 0.1286 | 0.0354 | 0.0104 | 0.1416 | 0 | 0.24927 | 0 | 11.4448 | 47.2747 | 0.17443 | 0.38082 | 40.476 |  | 0.1828 | 9.1293 | 29.2588 | 0.1387 | 0.3071 | 44.187 | 19.416 | 0.0177 | 0.0695 | 0.0776 | 0.0274 | 0.0081 | 0.0662 | 0.0944 | 3.3828 | 24.9041 | 0.0522 | 0.1082 | 57.1528 | 14.3055 | 99.84 | 0.95 | 0.922 | 0.849 | 0.821 | 0.837 | 1.008 | CaO | FeO | MgO | MnO | NiO | SiO2 | EDS | EDS | EDS | EDS | WDS | EDS | Wollastonite | Fayalite | Forsterite | Mn | UCB Standard Block 5 - Ni | Forsterite | 45451.7226 | 45451.7224 | 45453.441 | 45451.7225 | 0.00155 | 0.07653 | 0.14363 | 0.00114 | 0.00257 | 0.10141 | 24.84 | 19.56 | 0.17 | 0.11 | 8.42 | 0.26 | No | No | Yes | Yes | No | No | K series | K series | K series | K series | K series | K series | Kα | 919_66_FIC,D | 0.88043 | 2.128 | 12.5115 | 0.21128 | 10.5472 | 0.43435 | 2.4173 | 50.0039 | 8.5805 | 11.0444 | 0.37787 | 0.021205 | 0.01276 | 98.2903 | 63.3172 | 0.047093 | 0.17423 | 0.021925 | 0.18537 | 0.01052 | 0.035167 | 0.46106 | 0.40511 | 0.14841 | 0.017069 | 0.0034517 | 0.0023618 | 0.52269 | Yes | [243 empty] | \Rapid_response_day2 Specimen 1 919_66_4 | 919_66_4_23 | 0.10043 | 6368 | 637795.0725 | 177.4937 | 450.5735 | 2.2242 | 177.4937 | 72.971 | 39.3418 | 41.1119 | 22.1652 | 36.7229 | 3 | Uncertain | 2
60 | 919_67_B_weak | 0.093319 | 0.014546 | 0.01404 | 0.0038018 | 102.9858 | 0.035434 | 0.00073411 | 0.035499 | 12.122 | 1324.964 | 0 | 0 | Y | SupCrit, low density | 0.093319 | 0.014546 | 0.096212 | 0.014292 | -0.114 | 0.026385 | SupCrit | 103.1964 | 0.035499 | 1286.0809 | 0.031584 | 200.9433 | 1286.0809 | 296.8786 | 0.52983 | 8.3866 | 0.73378 | 1.0597 | Flagged Warnings: | 1389.2774 | 0.016206 | 315.688 | 1389.2774 | 361.381 | 0.50949 | 0 | 7.8075 | 0.16282 | 1.019 | Flagged Warnings: |  |  |  | 1410.8636 | 36.8941 | 0.81304 | [6 empty] | 1.0879 | 1.1783 | 0.093195 | 0.0052734 | 1.0619 | 1.0557 | 0.063094 | 0.0032278 | PseudoVoigtModel | PseudoVoigtModel | June 7, 2024 | June | 7 | 60 | 4 | 50 | ['0h', '4m', '2s'] | 10:34:40 AM | 38080 | [11 empty] | 38080 | 0.99796 | 0.99795 | 0.99797 |  | 2024-06-07 | Sample |  | 919 | 67 |  | B | 919_67 | 919_67_ | 919_67_B | 919_67_FIA,B_away |  | 919_67_5 | 57 | 919_67_5_57 | [75 empty] | No | 100.9502 | 100.9502 | 0.2299 | 10.8622 | 48.3893 | 0.1133 | 0.4378 | 40.9178 | 0.024 | 0.0851 | 0.1256 | 0.0345 | 0.0106 | 0.1378 | 0 | 0.22774 | 0 | 10.7599 | 47.9338 | 0.11223 | 0.43368 | 40.5326 |  | 0.1643 | 8.4434 | 29.1841 | 0.0877 | 0.344 | 43.5999 | 19.1268 | 0.0172 | 0.0661 | 0.0757 | 0.0267 | 0.0083 | 0.0644 | 0.086 | 3.17 | 25.1692 | 0.0335 | 0.1229 | 57.1395 | 14.279 | 99.84 | 0.949 | 0.921 | 0.856 | 0.82 | 0.837 | 1.007 | CaO | FeO | MgO | MnO | NiO | SiO2 | EDS | EDS | EDS | EDS | WDS | EDS | Wollastonite | Fayalite | Forsterite | Mn | UCB Standard Block 5 - Ni | Forsterite | 45451.7226 | 45451.7224 | 45453.441 | 45451.7225 | 0.00139 | 0.07072 | 0.14447 | 0.00072 | 0.00288 | 0.09979 | 24.99 | 19.25 | 0.16 | 0.07 | 7.78 | 0.29 | No | No | Yes | Yes | No | No | K series | K series | K series | K series | K series | K series | Kα | 919_67_FIA,B_away | 0.88815 | 2.128 | 12.5115 | 0.21128 | 10.5472 | 0.43435 | 2.4173 | 50.0039 | 8.5805 | 11.0444 | 0.37787 | 0.021205 | 0.01276 | 98.2903 | 63.3172 | 0.047093 | 0.17423 | 0.021925 | 0.18537 | 0.01052 | 0.035167 | 0.46106 | 0.40511 | 0.14841 | 0.017069 | 0.0034517 | 0.0023618 | 0.52269 | Yes | [243 empty] | \Rapid_response_day2 Specimen 1 919_67_5 | 919_67_5_57 | 0.092402 | 872 | 42731.0131 | 7.4936 | 116.6263 | 0.25377 | 7.4936 | 7.4936 | 0 | 100 | 0 | 0 | 1 | Uncertain | 2
61 | 919_68_A | 0.10512 | 0.0038711 | 0.00069151 | 0.0038088 | 103.0155 | 0.0017452 | 0.00075319 | 0.0015775 | 11.995 | 1324.964 | 0 | 0 | Y | SupCrit, low density | 0.10512 | 0.0038711 | 0.10807 | 0.0024905 | -0.091984 | 0.00231 | SupCrit | 103.2282 | 0.0015775 | 1286.09 | 0.0013767 | 1516.5627 | 1286.09 | 2250.9528 | 0.57121 | 2.618 | 0.5607 | 1.1424 | Flagged Warnings: | 1389.3181 | 0.00077033 | 2738.7263 | 1389.3182 | 3390.83 | 0.496 | 0 | 3.1752 | 0.46018 | 0.99201 | Flagged Warnings: | 1265.804 | 228.869 | 0.84445 | 1410.6365 | 395.6709 | 0.63405 | 1371.1667 | 51.0808 | 0.24616 | 1382.336 | 135.3091 | 12.3078 | 1.0769 | 1.0927 | 0.087879 | 0.0007533 | 1.0675 | 1.0723 | 0.066945 | 0.00036221 | PseudoVoigtModel | PseudoVoigtModel | June 7, 2024 | June | 7 | 60 | 4 | 50 | ['0h', '4m', '2s'] | 1:32:32 PM | 48752 | 1151.3893 | 386.0985 | 236.2805 | PseudoVoigtModel | [5 empty] | 0.068436 | 0.02872 | 48752 | 0.99794 | 0.99793 | 0.99795 |  | 2024-06-07 | Sample |  | 919 | 68 |  | A | 919_68 | 919_68_ | 919_68_A | 919_68_FIA |  | 919_68_6 | 94 | 919_68_6_94 | difficult to segment | [74 empty] | No | 101.3617 | 101.3617 | 0.2506 | 10.955 | 48.2925 | 0.1555 | 0.4255 | 41.2826 | 0.0239 | 0.0853 | 0.1257 | 0.0342 | 0.0106 | 0.1385 | 0 | 0.24723 | 0 | 10.8078 | 47.6437 | 0.15341 | 0.41978 | 40.728 |  | 0.1791 | 8.5155 | 29.1257 | 0.1204 | 0.3344 | 43.7892 | 19.2974 | 0.0171 | 0.0663 | 0.0758 | 0.0265 | 0.0083 | 0.0648 | 0.0934 | 3.1853 | 25.0265 | 0.0458 | 0.119 | 57.1767 | 14.3533 | 99.874 | 0.949 | 0.921 | 0.855 | 0.82 | 0.837 | 1.008 | CaO | FeO | MgO | MnO | NiO | SiO2 | EDS | EDS | EDS | EDS | WDS | EDS | Wollastonite | Fayalite | Forsterite | Mn | UCB Standard Block 5 - Ni | Forsterite | 45451.7226 | 45451.7224 | 45453.441 | 45451.7225 | 0.00152 | 0.07133 | 0.144 | 0.00099 | 0.0028 | 0.10083 | 24.91 | 19.45 | 0.17 | 0.1 | 7.85 | 0.28 | No | No | Yes | Yes | No | No | K series | K series | K series | K series | K series | K series | Kα | 919_68_FIA | 0.88711 | 2.128 | 12.5115 | 0.21128 | 10.5472 | 0.43435 | 2.4173 | 50.0039 | 8.5805 | 11.0444 | 0.37787 | 0.021205 | 0.01276 | 98.2903 | 63.3172 | 0.047093 | 0.17423 | 0.021925 | 0.18537 | 0.01052 | 0.035167 | 0.46106 | 0.40511 | 0.14841 | 0.017069 | 0.0034517 | 0.0023618 | 0.52269 | Yes | [243 empty] | \Rapid_response_day2 Specimen 1 919_68_6 | 919_68_6_94 | 0.75433 | 9298 | 931194.4353 | 3856.112 | 544.434 | 39.9903 | 3856.112 | 2862.9967 | 353.0303 | 74.2457 | 9.1551 | 16.5992 | 2 | Y | 2
62 | 919_68_B | 0.11297 | 0.0039256 | 0.0009151 | 0.0038175 | 103.0354 | 0.0023095 | 0.00075479 | 0.0021872 | 12.006 | 1324.964 | 0 | 0 | Y | SupCrit, low density | 0.11297 | 0.0039256 | 0.11597 | 0.0025608 | -0.07744 | 0.002553 | SupCrit | 103.2481 | 0.0021872 | 1286.0474 | 0.0019179 | 930.3954 | 1286.0474 | 1411.642 | 0.57749 | 2.3897 | 0.58871 | 1.155 | Flagged Warnings: | 1389.2956 | 0.0010513 | 1710.4191 | 1389.2955 | 2121.7218 | 0.48983 | 0 | 2.8801 | 0.49442 | 0.97967 | Flagged Warnings: | 1265.7834 | 149.2813 | 0.73278 | 1410.6804 | 228.5525 | 0.57392 | [6 empty] | 1.1415 | 1.1308 | 0.16347 | 0.0012414 | 1.015 | 1.0047 | 0.01471 | 0.00057277 | PseudoVoigtModel | PseudoVoigtModel | June 7, 2024 | June | 7 | 60 | 4 | 50 | ['0h', '4m', '1s'] | 1:37:31 PM | 49051 | [11 empty] | 49051 | 0.99794 | 0.99793 | 0.99795 |  | 2024-06-07 | Sample |  | 919 | 68 |  | B | 919_68 | 919_68_ | 919_68_B | 919_68_FIB |  | 919_68_6 | 94 | 919_68_6_94 | difficult to segment | [74 empty] | No | 101.3162 | 101.3162 | 0.2495 | 10.8469 | 48.4878 | 0.1665 | 0.4263 | 41.1393 | 0.0239 | 0.0848 | 0.1256 | 0.0343 | 0.0106 | 0.1382 | 0 | 0.24626 | 0 | 10.706 | 47.8578 | 0.16434 | 0.42076 | 40.6048 |  | 0.1783 | 8.4314 | 29.2435 | 0.129 | 0.335 | 43.7686 | 19.2304 | 0.0171 | 0.0659 | 0.0757 | 0.0265 | 0.0083 | 0.0646 | 0.0929 | 3.154 | 25.1287 | 0.049 | 0.1192 | 57.152 | 14.3041 | 99.865 | 0.949 | 0.921 | 0.856 | 0.82 | 0.837 | 1.007 | CaO | FeO | MgO | MnO | NiO | SiO2 | EDS | EDS | EDS | EDS | WDS | EDS | Wollastonite | Fayalite | Forsterite | Mn | UCB Standard Block 5 - Ni | Forsterite | 45451.7226 | 45451.7224 | 45453.441 | 45451.7225 | 0.00151 | 0.07062 | 0.14479 | 0.00106 | 0.0028 | 0.10039 | 25.04 | 19.36 | 0.17 | 0.11 | 7.77 | 0.28 | No | No | Yes | Yes | No | No | K series | K series | K series | K series | K series | K series | Kα | 919_68_FIB | 0.8885 | 2.128 | 12.5115 | 0.21128 | 10.5472 | 0.43435 | 2.4173 | 50.0039 | 8.5805 | 11.0444 | 0.37787 | 0.021205 | 0.01276 | 98.2903 | 63.3172 | 0.047093 | 0.17423 | 0.021925 | 0.18537 | 0.01052 | 0.035167 | 0.46106 | 0.40511 | 0.14841 | 0.017069 | 0.0034517 | 0.0023618 | 0.52269 | Yes | [243 empty] | \Rapid_response_day2 Specimen 1 919_68_6 | 919_68_6_94 | 0.75433 | 9298 | 931194.4353 | 3856.112 | 544.434 | 39.9903 | 3856.112 | 2862.9967 | 353.0303 | 74.2457 | 9.1551 | 16.5992 | 2 | Y | 2
63 | 919_69_A | 0.11278 | 0.0046005 | 0.0025678 | 0.0038172 | 103.0349 | 0.0064804 | 0.00075939 | 0.006449 | 12.006 | 1324.964 | 0 | 0 | Y | SupCrit, low density | 0.11278 | 0.0046005 | 0.11578 | 0.0035226 | -0.077792 | 0.0051158 | SupCrit | 103.2477 | 0.006449 | 1286.0772 | 0.0057414 | 732.4116 | 1286.0772 | 1104.1676 | 0.56246 | 6.0161 | 0.63863 | 1.1249 | Flagged Warnings: | 1389.325 | 0.002937 | 1276.8348 | 1389.3249 | 1560.0781 | 0.51043 | 0 | 5.7076 | 0.34326 | 1.0209 | Flagged Warnings: | 1265.7908 | 146.5144 | 1.0634 | 1410.6081 | 141.7149 | 0.6988 | [6 empty] | 1.0963 | 1.1129 | 0.1083 | 0.0015359 | 1.08 | 1.0821 | 0.081668 | 0.00079952 | PseudoVoigtModel | PseudoVoigtModel | June 7, 2024 | June | 7 | 60 | 4 | 50 | ['0h', '4m', '2s'] | 1:52:21 PM | 49941 | [11 empty] | 49941 | 0.99794 | 0.99793 | 0.99795 |  | 2024-06-07 | Sample |  | 919 | 69 |  | A | 919_69 | 919_69_ | 919_69_A | 919_69_FIA |  | 919_69_7 | 93 | 919_69_7_93 | [75 empty] | No | 99.9153 | 99.9153 | 0.2385 | 11.3631 | 47.3708 | 0.1636 | 0.4251 | 40.3543 | 0.0239 | 0.0865 | 0.1247 | 0.0344 | 0.0106 | 0.137 | 0 | 0.2387 | 0 | 11.3727 | 47.4109 | 0.16374 | 0.42546 | 40.3885 |  | 0.1705 | 8.8327 | 28.5698 | 0.1267 | 0.3341 | 43.0182 | 18.8634 | 0.0171 | 0.0673 | 0.0752 | 0.0267 | 0.0083 | 0.064 | 0.0904 | 3.3608 | 24.9711 | 0.049 | 0.1209 | 57.1359 | 14.2719 | 99.843 | 0.95 | 0.922 | 0.849 | 0.821 | 0.837 | 1.007 | CaO | FeO | MgO | MnO | NiO | SiO2 | EDS | EDS | EDS | EDS | WDS | EDS | Wollastonite | Fayalite | Forsterite | Mn | UCB Standard Block 5 - Ni | Forsterite | 45451.7226 | 45451.7224 | 45453.441 | 45451.7225 | 0.00145 | 0.07405 | 0.14031 | 0.00104 | 0.0028 | 0.09845 | 24.27 | 18.99 | 0.16 | 0.1 | 8.15 | 0.28 | No | No | Yes | Yes | No | No | K series | K series | K series | K series | K series | K series | Kα | 919_69_FIA | 0.88139 | 2.128 | 12.5115 | 0.21128 | 10.5472 | 0.43435 | 2.4173 | 50.0039 | 8.5805 | 11.0444 | 0.37787 | 0.021205 | 0.01276 | 98.2903 | 63.3172 | 0.047093 | 0.17423 | 0.021925 | 0.18537 | 0.01052 | 0.035167 | 0.46106 | 0.40511 | 0.14841 | 0.017069 | 0.0034517 | 0.0023618 | 0.52269 | Yes | [243 empty] | \Rapid_response_day2 Specimen 1 919_69_7 | 919_69_7_93 | 0.34375 | 30484 | 1500023.2847 | 1860.9641 | 690.9937 | 10.6586 | 1860.9641 | 1196.3676 | 281.7995 | 64.2875 | 15.1427 | 20.5698 | 3 | Y | 2
64 | KL0919-006-A | 0.033019 | 0.015791 | 0.015307 | 0.0038771 | 102.8336 | 0.038632 | 0.00093504 | 0.038682 | 12.211 | 1324.964 | 0 | 0 | Y | SupCrit, low density | 0.033019 | 0.015791 | 0.036077 | 0.015372 | -0.22949 | 0.030011 | SupCrit | 102.9986 | 0.038682 | 1286.7041 | 0.031324 | 68.719 | 1286.7041 | 70.6987 | 0.42572 | 2.8948 | 0.36935 | 0.85143 | Flagged Warnings: | 1389.7028 | 0.022697 | 109.0755 | 1389.7028 | 101.2645 | 0.38226 | 0 | 3.0872 | 0.38286 | 0.76453 | Flagged Warnings: | [12 empty] | 1.0524 | 1.0951 | 0.044632 | 0.01239 | 1.2069 | 1.3087 | 0.15818 | 0.0070092 | PseudoVoigtModel | PseudoVoigtModel | June 6, 2024 | June | 6 | 60 | 4 | 100 | ['0h', '4m', '1s'] | 11:15:36 AM | 126936 | [11 empty] | 126936 | 0.9984 | 0.99839 | 0.99841 |  | 2024-06-06 | Sample | A | 919 | 6 |  | A | 919_6 | 919_6_ | 919_6_A | KL0919_006_FIA,B |  |  |  |  | trash-couldn't do anything | [74 empty] | No | 99.7526 | 99.7526 | 0.25 | 10.9893 | 47.4769 | 0.2121 | 0.396 | 40.4283 | 0.0256 | 0.092 | 0.1342 | 0.0372 | 0.0111 | 0.1469 | 0 | 0.25062 | 0 | 11.0166 | 47.5946 | 0.21263 | 0.39698 | 40.5286 | 0 | 0.1786 | 8.5422 | 28.6338 | 0.1643 | 0.3112 | 43.0244 | 18.898 | 0.0183 | 0.0715 | 0.0809 | 0.0288 | 0.0087 | 0.0686 | 0.0947 | 3.2506 | 25.0294 | 0.0635 | 0.1127 | 57.1497 | 14.2994 | 99.192 | 0.95 | 0.922 | 0.853 | 0.82 | 0.877 | 1.007 | CaO | FeO | MgO | MnO | NiO | SiO2 | EDS | EDS | EDS | EDS | WDS | EDS | Wollastonite | Fayalite | Forsterite | Mn | UCB Standard Block 2 - NiO | Forsterite | 2024-06-08 17:21 | 2024-06-08 17:20 | 45451.4479 | 2024-06-08 17:20 | 0.00152 | 0.07158 | 0.14121 | 0.00135 | 0.0026 | 0.09867 | 24.42 | 19.03 | 0.17 | 0.13 | 7.87 | 0.27 | No | No | Yes | Yes | No | No | K series | K series | K series | K series | K series | K series | Kα | KL0919_006_FIA,B | 0.88507 | 2.128 | 12.5115 | 0.21128 | 10.5472 | 0.43435 | 2.4173 | 50.0039 | 8.5805 | 11.0444 | 0.37787 | 0.021205 | 0.01276 | 98.2903 | 63.3172 | 0.047093 | 0.17423 | 0.021925 | 0.18537 | 0.01052 | 0.035167 | 0.46106 | 0.40511 | 0.14841 | 0.017069 | 0.0034517 | 0.0023618 | 0.52269 | Yes
65 | 919_70_A | 0.28207 | 0.0058082 | 0.0053099 | 0.0023538 | 103.441 | 0.012601 | 0.00076523 | 0.012604 | 6.018 | 1324.964 | 0 | 0 | Y | SupCrit, Med density | 0.27369 | 0.0067938 | 0.28207 | 0.0058082 | 0.20192 | 0.0083269 | SupCrit | 103.6547 | 0.012604 | 1285.0455 | 0.011441 | 297.0093 | 1285.0455 | 708.8433 | 0.88663 | 4.5557 | 0.64868 | 1.7733 | Flagged Warnings: | 1388.7002 | 0.0052876 | 599.8104 | 1388.7002 | 1104.171 | 0.683 | 0 | 3.9454 | 0.65219 | 1.366 | Flagged Warnings: |  |  |  | 1409.9707 | 117.167 | 1.0366 | [6 empty] | 1.1463 | 1.2534 | 0.2595 | 0.0059704 | 1.0072 | 1.0743 | 0.0098986 | 0.0022774 | PseudoVoigtModel | PseudoVoigtModel | June 7, 2024 | June | 7 | 60 | 4 | 50 | ['0h', '4m', '1s'] | 2:00:53 PM | 50453 | [11 empty] | 50453 | 0.99794 | 0.99793 | 0.99795 |  | 2024-06-07 | Sample |  | 919 | 70 |  | A | 919_70 | 919_70_ | 919_70_A | 919_70_FIA_core |  | 919_70_71 | 21 | 919_70_71_21 | [75 empty] | No | 100.9689 | 100.9689 | 0.2267 | 10.5044 | 48.5309 | 0.2034 | 0.4659 | 41.0377 | 0.0239 | 0.0838 | 0.1256 | 0.0342 | 0.0106 | 0.1382 | 0 | 0.22452 | 0 | 10.4036 | 48.0651 | 0.20145 | 0.46143 | 40.6439 |  | 0.162 | 8.1652 | 29.2695 | 0.1575 | 0.3661 | 43.6657 | 19.1829 | 0.0171 | 0.0652 | 0.0757 | 0.0265 | 0.0083 | 0.0646 | 0.0847 | 3.0616 | 25.2099 | 0.06 | 0.1306 | 57.1511 | 14.3021 | 99.804 | 0.949 | 0.921 | 0.859 | 0.82 | 0.837 | 1.007 | CaO | FeO | MgO | MnO | NiO | SiO2 | EDS | EDS | EDS | EDS | WDS | EDS | Wollastonite | Fayalite | Forsterite | Mn | UCB Standard Block 5 - Ni | Forsterite | 45451.7226 | 45451.7224 | 45453.441 | 45451.7225 | 0.00137 | 0.06838 | 0.14532 | 0.00129 | 0.00306 | 0.10011 | 25.13 | 19.31 | 0.15 | 0.13 | 7.52 | 0.31 | No | No | Yes | Yes | No | No | K series | K series | K series | K series | K series | K series | Kα | 919_70_FIA_core | 0.89172 | 2.128 | 12.5115 | 0.21128 | 10.5472 | 0.43435 | 2.4173 | 50.0039 | 8.5805 | 11.0444 | 0.37787 | 0.021205 | 0.01276 | 98.2903 | 63.3172 | 0.047093 | 0.17423 | 0.021925 | 0.18537 | 0.01052 | 0.035167 | 0.46106 | 0.40511 | 0.14841 | 0.017069 | 0.0034517 | 0.0023618 | 0.52269 | Yes | [243 empty] | \Rapid_response_day1 Specimen 2 919_70_71 | 919_70_71_21 | 0.32949 | 22526 | 1103866.8856 | 2146.8754 | 592.7662 | 14.3042 | 2146.8754 | 1639.7069 | 401.5388 | 76.3764 | 18.7034 | 4.9202 |  | Y | 1
66 | KL0919-007-A | 0.16358 | 0.0041606 | 0.001317 | 0.0039467 | 103.1631 | 0.0033236 | 0.0010203 | 0.0031678 | 11.992 | 1324.964 | 0 | 0 | Y | SupCrit, low density | 0.16358 | 0.0041606 | 0.16736 | 0.0027296 | 0.014332 | 0.0029979 | SupCrit | 103.3137 | 0.0031678 | 1285.9581 | 0.002656 | 677.2811 | 1285.9581 | 1088.3302 | 0.61291 | 2.304 | 0.58338 | 1.2258 | Flagged Warnings: | 1389.2719 | 0.0017265 | 1235.1385 | 1389.2719 | 1635.5155 | 0.51582 | 0 | 2.9821 | 0.52966 | 1.0316 | Flagged Warnings: | 1265.6933 | 109.3025 | 0.88919 | 1410.6035 | 177.1491 | 0.73319 | [6 empty] | 1.2023 | 1.1855 | 0.248 | 0.0018099 | 1.0445 | 1.0205 | 0.045919 | 0.00083524 | PseudoVoigtModel | PseudoVoigtModel | June 6, 2024 | June | 6 | 60 | 4 | 50 | ['0h', '4m', '1s'] | 1:55:01 PM | 136501 | [11 empty] | 136501 | 0.99854 | 0.99853 | 0.99855 |  | 2024-06-06 | Sample |  | 919 | 7 |  | A | 919_7 | 919_7_ | 919_7_A | KL0919_007_FIA |  | 919_007_42 | 220 | 919_007_42_220 | [75 empty] | No | 100.103 | 100.103 | 0.2344 | 10.8717 | 47.9433 | 0.157 | 0.4191 | 40.4776 | 0.0238 | 0.0849 | 0.125 | 0.0345 | 0.0107 | 0.1367 | 0 | 0.23416 | 0 | 10.8605 | 47.8939 | 0.15684 | 0.41867 | 40.4359 | 0 | 0.1675 | 8.4507 | 28.9151 | 0.1216 | 0.3294 | 43.1977 | 18.9211 | 0.017 | 0.066 | 0.0754 | 0.0267 | 0.0084 | 0.0639 | 0.0884 | 3.2016 | 25.1638 | 0.0468 | 0.1187 | 57.1269 | 14.2537 | 99.393 | 0.949 | 0.922 | 0.855 | 0.82 | 0.877 | 1.006 | CaO | FeO | MgO | MnO | NiO | SiO2 | EDS | EDS | EDS | EDS | WDS | EDS | Wollastonite | Fayalite | Forsterite | Mn | UCB Standard Block 2 - NiO | Forsterite | 45451.7226 | 2024-06-08 17:20 | 45451.4479 | 2024-06-08 17:20 | 0.00142 | 0.0708 | 0.14295 | 0.001 | 0.00276 | 0.09869 | 24.72 | 19.04 | 0.16 | 0.1 | 7.79 | 0.29 | No | No | Yes | Yes | No | No | K series | K series | K series | K series | K series | K series | Kα | KL0919_007_FIA | 0.88714 | 2.128 | 12.5115 | 0.21128 | 10.5472 | 0.43435 | 2.4173 | 50.0039 | 8.5805 | 11.0444 | 0.37787 | 0.021205 | 0.01276 | 98.2903 | 63.3172 | 0.047093 | 0.17423 | 0.021925 | 0.18537 | 0.01052 | 0.035167 | 0.46106 | 0.40511 | 0.14841 | 0.017069 | 0.0034517 | 0.0023618 | 0.52269 | Yes | [243 empty] | \Rapid_response_day1 Specimen 1 919_007_42 | 919_007_42_220 | 1.841 | 18127 | 896305.5827 | 7092.729 | 534.1376 | 52.6806 | 7092.729 | 3019.1797 | 3814.7131 | 42.5673 | 53.7834 | 3.6493 | 3 | Y | 1
67 | KL0919-008-A | 0.45238 | 0.0027816 | 0.0014867 | 0.0023509 | 103.8312 | 0.0032795 | 0.0010304 | 0.0031179 | 11.988 | 1324.964 | 0 | 0 | Y | SupCrit, Med density | 0.42831 | 0.0062335 | 0.45238 | 0.0027816 | 0.43748 | 0.0025027 | SupCrit | 103.9821 | 0.0031179 | 1284.3408 | 0.0025173 | 3418.0583 | 1284.3409 | 9807.9759 | 1.0971 | 8.6527 | 0.57848 | 2.1941 | Flagged Warnings: | 1388.323 | 0.0018398 | 7505.8978 | 1388.323 | 15685.1029 | 0.76558 | 0 | 12.3749 | 0.68993 | 1.5312 | Flagged Warnings: | 1264.2559 | 1183.3651 | 1.8492 | 1409.7641 | 1667.3454 | 1.3915 |  |  |  | 1381.379 | 877.6403 | 15.0357 | 1.1358 | 1.1514 | 0.29806 | 0.00064192 | 1.1749 | 1.165 | 0.26786 | 0.00020399 | PseudoVoigtModel | PseudoVoigtModel | June 6, 2024 | June | 6 | 60 | 4 | 50 | ['0h', '4m', '1s'] | 2:01:43 PM | 136903 | [11 empty] | 136903 | 0.99855 | 0.99854 | 0.99856 |  | 2024-06-06 | Sample | A | 919 | 8 |  | A | 919_8 | 919_8_ | 919_8_A | KL0919_008_FIA |  | 919_008_45 | 92 | 919_008_45_92 | [75 empty] | No | 99.0047 | 99.0047 | 0.2556 | 10.9076 | 47.2699 | 0.1946 | 0.4241 | 39.9529 | 0.0255 | 0.0912 | 0.1337 | 0.0371 | 0.0112 | 0.1459 | 0 | 0.25817 | 0 | 11.0173 | 47.7451 | 0.19656 | 0.42836 | 40.3545 | 0 | 0.1827 | 8.4786 | 28.509 | 0.1507 | 0.3332 | 42.6746 | 18.6758 | 0.0182 | 0.0709 | 0.0806 | 0.0288 | 0.0088 | 0.0682 | 0.0976 | 3.2512 | 25.1114 | 0.0588 | 0.1216 | 57.1198 | 14.2397 | 99.147 | 0.95 | 0.922 | 0.853 | 0.82 | 0.877 | 1.006 | CaO | FeO | MgO | MnO | NiO | SiO2 | EDS | EDS | EDS | EDS | WDS | EDS | Wollastonite | Fayalite | Forsterite | Mn | UCB Standard Block 2 - NiO | Forsterite | 2024-06-08 17:21 | 2024-06-08 17:20 | 45451.4479 | 2024-06-08 17:20 | 0.00155 | 0.07105 | 0.14058 | 0.00124 | 0.00279 | 0.09741 | 24.32 | 18.79 | 0.17 | 0.12 | 7.82 | 0.29 | No | No | Yes | Yes | No | No | K series | K series | K series | K series | K series | K series | Kα | KL0919_008_FIA | 0.88539 | 2.128 | 12.5115 | 0.21128 | 10.5472 | 0.43435 | 2.4173 | 50.0039 | 8.5805 | 11.0444 | 0.37787 | 0.021205 | 0.01276 | 98.2903 | 63.3172 | 0.047093 | 0.17423 | 0.021925 | 0.18537 | 0.01052 | 0.035167 | 0.46106 | 0.40511 | 0.14841 | 0.017069 | 0.0034517 | 0.0023618 | 0.52269 | Yes | [243 empty] | \Rapid_response_day1 Specimen 1 919_008_45 | 919_008_45_92 | 0.55434 | 9574 | 468948.0675 | 1659.3145 | 386.3558 | 16.9583 | 1659.3145 | 978.555 | 469.1711 | 58.9735 | 28.275 | 12.7516 | 2 | Y | 1
68 | KL0919-009-A | 0.15528 | 0.0048158 | 0.0028016 | 0.003917 | 103.1421 | 0.0070706 | 0.0010417 | 0.0070033 | 11.973 | 1324.964 | 0 | 0 | Y | SupCrit, low density | 0.15528 | 0.0048158 | 0.15887 | 0.0037166 | -0.00049209 | 0.0053547 | SupCrit | 103.2886 | 0.0070033 | 1286.0153 | 0.0064228 | 329.8504 | 1286.0153 | 511.0952 | 0.61618 | 2.7919 | 0.47586 | 1.2324 | Flagged Warnings: | 1389.3039 | 0.0027919 | 602.313 | 1389.3039 | 782.3748 | 0.49883 | 0 | 2.4088 | 0.56614 | 0.99765 | Flagged Warnings: |  |  |  | 1410.6897 | 86.0831 | 0.66356 | [6 empty] | 1.1311 | 1.1046 | 0.16151 | 0.0037361 | 1.0207 | 1.0302 | 0.020661 | 0.0016564 | PseudoVoigtModel | PseudoVoigtModel | June 6, 2024 | June | 6 | 60 | 4 | 50 | ['0h', '4m', '1s'] | 2:36:02 PM | 138962 | [11 empty] | 138962 | 0.99858 | 0.99857 | 0.99859 |  | 2024-06-06 | Sample | A | 919 | 9 |  | A | 919_9 | 919_9_ | 919_9_A | KL0919_009_FIA |  |  |  |  | trash-couldn't do anything | [74 empty] | No | 101.7661 | 101.7661 | 0.2635 | 10.8836 | 48.7369 | 0.1595 | 0.4089 | 41.3136 | 0.0259 | 0.0919 | 0.1361 | 0.0367 | 0.0112 | 0.1492 | 0 | 0.25893 | 0 | 10.6947 | 47.8911 | 0.15673 | 0.4018 | 40.5967 | 0 | 0.1884 | 8.46 | 29.3938 | 0.1235 | 0.3214 | 43.9672 | 19.3118 | 0.0185 | 0.0714 | 0.0821 | 0.0284 | 0.0088 | 0.0698 | 0.0977 | 3.1503 | 25.1427 | 0.0468 | 0.1138 | 57.1496 | 14.2992 | 99.125 | 0.949 | 0.921 | 0.857 | 0.82 | 0.877 | 1.007 | CaO | FeO | MgO | MnO | NiO | SiO2 | EDS | EDS | EDS | EDS | WDS | EDS | Wollastonite | Fayalite | Forsterite | Mn | UCB Standard Block 2 - NiO | Forsterite | 45451.7226 | 45451.7224 | 45451.4479 | 45451.7225 | 0.0016 | 0.07085 | 0.1456 | 0.00101 | 0.00269 | 0.10081 | 25.18 | 19.45 | 0.18 | 0.1 | 7.79 | 0.28 | No | No | Yes | Yes | No | No | K series | K series | K series | K series | K series | K series | Kα | KL0919_009_FIA | 0.88867 | 2.128 | 12.5115 | 0.21128 | 10.5472 | 0.43435 | 2.4173 | 50.0039 | 8.5805 | 11.0444 | 0.37787 | 0.021205 | 0.01276 | 98.2903 | 63.3172 | 0.047093 | 0.17423 | 0.021925 | 0.18537 | 0.01052 | 0.035167 | 0.46106 | 0.40511 | 0.14841 | 0.017069 | 0.0034517 | 0.0023618 | 0.52269 | Yes
69 | FG04-A1-1-start | 0.60963 | 0.0074719 | 0.0070852 | 0.0023725 | 104.1653 | 0.014482 | 0.00099319 | 0.014477 | 6.031 | 1324.964 | 0 | 0 | Y | SupCrit, Med density | 0.5607 | 0.0095493 | 0.60963 | 0.0074719 | 0.61333 | 0.0072904 | SupCrit | 104.3728 | 0.014477 | 1283.5584 | 0.012932 | 203.0034 | 1283.5584 | 616.0557 | 1.1263 | 2.7665 | 0.6511 | 2.2526 | Flagged Warnings: | 1387.9312 | 0.0065072 | 429.3992 | 1387.9312 | 1007.0479 | 0.8237 | 0 | 3.4746 | 0.78262 | 1.6474 | Flagged Warnings: | [12 empty] | 1.0902 | 1.0876 | 0.20319 | 0.011096 | 1.0888 | 1.1104 | 0.14628 | 0.0038365 | PseudoVoigtModel | PseudoVoigtModel | June 5, 2024 | June | 5 | 45 | 5 | 50 | ['0h', '3m', '46s'] | 11:05:24 AM | 39924 | [11 empty] | 39924 | 0.99801 | 0.998 | 0.99802 |  | 2024-06-05 | Std |  | FG04 | A1 |  | 1 | FG04_A1 | FG04_A1 | FG04-A1-1-start-45448 | [80 empty] | No
70 | FG04-A1-16 | 0.47873 | 0.004766 | 0.0041447 | 0.002353 | 103.889 | 0.0090301 | 0.0010497 | 0.0089878 | 5.998 | 1324.964 | 0 | 0 | Y | SupCrit, Med density | 0.4512 | 0.0072888 | 0.47873 | 0.004766 | 0.46959 | 0.0052404 | SupCrit | 104.1075 | 0.0089878 | 1284.0779 | 0.0084791 | 409.6264 | 1284.0779 | 1258.6919 | 1.148 | 4.2363 | 0.63486 | 2.296 | Flagged Warnings: | 1388.1854 | 0.0029807 | 879.2107 | 1388.1854 | 2014.6188 | 0.84266 | 0 | 2.9619 | 0.67431 | 1.6853 | Flagged Warnings: |  |  |  | 1409.6437 | 258.2993 | 1.7229 | [6 empty] | 1.0527 | 1.0659 | 0.12102 | 0.005605 | 1.0735 | 1.0722 | 0.12382 | 0.0019169 | PseudoVoigtModel | PseudoVoigtModel | June 5, 2024 | June | 5 | 45 | 5 | 50 | ['0h', '3m', '46s'] | 7:55:56 PM | 71756 | [11 empty] | 71756 | 0.9979 | 0.99789 | 0.99791 |  | 2024-06-05 | Std |  | FG04 | A1 |  | 16 | FG04_A1 | FG04_A1 | FG04-A1-16-end-45448 | [80 empty] | No
71 | FG04-A1-16-end | 0.53123 | 0.0099502 | 0.0096665 | 0.0023592 | 104.0019 | 0.020536 | 0.0012342 | 0.020521 | 6.002 | 1324.964 | 0 | 0 | Y | SupCrit, Med density | 0.49596 | 0.010644 | 0.53123 | 0.0099502 | 0.53032 | 0.010919 | SupCrit | 104.1105 | 0.020521 | 1284.0477 | 0.019249 | 348.2683 | 1284.0477 | 1095.9306 | 1.1667 | 4.0421 | 0.65356 | 2.3334 | Flagged Warnings: | 1388.1582 | 0.0071114 | 749.1244 | 1388.1582 | 1716.2083 | 0.82986 | 0 | 2.5094 | 0.71055 | 1.6597 | Flagged Warnings: |  |  |  | 1409.5978 | 198.1808 | 1.4687 | [6 empty] | 1.1612 | 1.1135 | 0.37613 | 0.0067001 | 1.0731 | 1.01 | 0.12127 | 0.0022155 | PseudoVoigtModel | PseudoVoigtModel | June 6, 2024 | June | 6 | 45 | 5 | 50 | ['0h', '3m', '47s'] | 8:11:57 PM | 159117 | [11 empty] | 159117 | 0.99896 | 0.99895 | 0.99897 |  | 2024-06-06 | Std |  | FG04 | A1 |  | 16 | FG04_A1 | FG04_A1_ | FG04-A1-16-end-45449 | [80 empty] | No
72 | FG04-A1-16-end | 0.47602 | 0.0051358 | 0.0045651 | 0.0023528 | 103.8831 | 0.009959 | 0.00080724 | 0.0099467 | 6.006 | 1324.964 | 0 | 0 | Y | SupCrit, Med density | 0.44886 | 0.0074541 | 0.47602 | 0.0051358 | 0.46634 | 0.0057387 | SupCrit | 104.0981 | 0.0099467 | 1284.0627 | 0.0095649 | 391.7119 | 1284.0627 | 1268.7097 | 1.229 | 4.6963 | 0.59624 | 2.4579 | Flagged Warnings: | 1388.1608 | 0.0027293 | 862.9766 | 1388.1607 | 2014.8569 | 0.85691 | 0 | 2.703 | 0.67906 | 1.7138 | Flagged Warnings: |  |  |  | 1409.6763 | 245.7646 | 1.6356 | [6 empty] | 1.194 | 1.1392 | 0.4768 | 0.0062749 | 1.1193 | 1.0544 | 0.20453 | 0.0019859 | PseudoVoigtModel | PseudoVoigtModel | June 7, 2024 | June | 7 | 45 | 5 | 50 | ['0h', '3m', '47s'] | 3:31:59 PM | 55919 | [11 empty] | 55919 | 0.99793 | 0.99793 | 0.99794 |  | 2024-06-07 | Std |  | FG04 | A1 |  | 16 | FG04_A1 | FG04_A1_ | FG04-A1-16-end-45450 | [80 empty] | No
73 | FG04-A1-16-start | 0.49415 | 0.0048614 | 0.0042531 | 0.0023546 | 103.9224 | 0.0091987 | 0.00098427 | 0.0091642 | 6.179 | 1324.964 | 0 | 0 | Y | SupCrit, Med density | 0.46447 | 0.007452 | 0.49415 | 0.0048614 | 0.48787 | 0.0052638 | SupCrit | 104.1301 | 0.0091642 | 1284.075 | 0.0087523 | 289.4773 | 1284.075 | 878.3514 | 1.1133 | 3.1847 | 0.67901 | 2.2266 | Flagged Warnings: | 1388.2052 | 0.0027167 | 612.0854 | 1388.2051 | 1376.5909 | 0.81495 | 0 | 2.3043 | 0.70979 | 1.6299 | Flagged Warnings: |  |  |  | 1409.627 | 157.9627 | 1.6621 | [6 empty] | 1.0525 | 1.0383 | 0.11683 | 0.0076918 | 1.0267 | 1.0753 | 0.043598 | 0.0026629 | PseudoVoigtModel | PseudoVoigtModel | June 5, 2024 | June | 5 | 45 | 5 | 50 | ['0h', '3m', '46s'] | 11:20:19 AM | 40819 | [11 empty] | 40819 | 0.99801 | 0.998 | 0.99802 |  | 2024-06-05 | Std |  | FG04 | A1 |  | 16 | FG04_A1 | FG04_A1 | FG04-A1-16-start-45448 | [80 empty] | No
74 | FG04-A1-16_am | 0.50533 | 0.0061546 | 0.0056858 | 0.0023559 | 103.9466 | 0.012232 | 0.0008802 | 0.012221 | 5.949 | 1324.964 | 0 | 0 | Y | SupCrit, Med density | 0.47402 | 0.0081954 | 0.50533 | 0.0061546 | 0.5009 | 0.0067815 | SupCrit | 104.1241 | 0.012221 | 1284.0344 | 0.010745 | 259.8534 | 1284.0344 | 810.3643 | 1.1713 | 3.3783 | 0.62162 | 2.3427 | Flagged Warnings: | 1388.1586 | 0.0058227 | 554.7162 | 1388.1586 | 1280.9422 | 0.82201 | 0 | 3.8572 | 0.75124 | 1.644 | Flagged Warnings: | [12 empty] | 1.1387 | 1.046 | 0.32497 | 0.0090153 | 1.1006 | 1.0114 | 0.16546 | 0.0029637 | PseudoVoigtModel | PseudoVoigtModel | June 6, 2024 | June | 6 | 45 | 5 | 50 | ['0h', '3m', '46s'] | 9:05:45 AM | 119145 | [11 empty] | 119145 | 0.99829 | 0.99829 | 0.9983 |  | 2024-06-06 | Std |  | FG04 | A1 |  | 16 | FG04_A1 | FG04_A1_ | FG04-A1-16-start-45449 | [80 empty] | No
75 | FG04-A1-16-start | 0.49578 | 0.0048334 | 0.004221 | 0.0023548 | 103.926 | 0.0091222 | 0.00078983 | 0.0091063 | 6.066 | 1324.964 | 0 | 0 | Y | SupCrit, Med density | 0.46586 | 0.0074511 | 0.49578 | 0.0048334 | 0.48978 | 0.0052178 | SupCrit | 104.1352 | 0.0091063 | 1284.0016 | 0.0087699 | 493.139 | 1284.0016 | 1512.1249 | 1.1445 | 5.3232 | 0.63724 | 2.2889 | Flagged Warnings: | 1388.1369 | 0.0024523 | 1052.2203 | 1388.1369 | 2389.1766 | 0.82647 | 0 | 3.236 | 0.69909 | 1.6529 | Flagged Warnings: |  |  |  | 1409.5382 | 287.1121 | 1.6756 | [6 empty] | 1.0358 | 1.0291 | 0.081991 | 0.0046415 | 1.0558 | 1.0029 | 0.092209 | 0.0015709 | PseudoVoigtModel | PseudoVoigtModel | June 7, 2024 | June | 7 | 45 | 5 | 50 | ['0h', '3m', '46s'] | 7:30:15 AM | 27015 | [11 empty] | 27015 | 0.99799 | 0.99798 | 0.998 |  | 2024-06-07 | Std |  | FG04 | A1 |  | 16 | FG04_A1 | FG04_A1_ | FG04-A1-16-start-45450 | [80 empty] | No
76 | FG04-A1-2-start | 0.46489 | 0.0092257 | 0.0089209 | 0.0023518 | 103.8587 | 0.019563 | 0.00098839 | 0.019577 | 6.068 | 1324.964 | 0 | 0 | Y | SupCrit, Med density | 0.43922 | 0.0099366 | 0.46489 | 0.0092257 | 0.45287 | 0.01101 | SupCrit | 104.0658 | 0.019577 | 1284.1749 | 0.018056 | 159.0543 | 1284.1749 | 555.8191 | 1.3928 | 2.759 | 0.46992 | 2.7856 | Flagged Warnings: | 1388.2407 | 0.0075662 | 368.8582 | 1388.2407 | 913.038 | 0.91756 | 0 | 3.3772 | 0.65408 | 1.8351 | Flagged Warnings: | [12 empty] | 1.1583 | 1.0997 | 0.44094 | 0.017514 | 1.0181 | 1.0587 | 0.033305 | 0.0049751 | PseudoVoigtModel | PseudoVoigtModel | June 5, 2024 | June | 5 | 45 | 5 | 50 | ['0h', '3m', '46s'] | 11:09:33 AM | 40173 |  |  |  |  | 1095.5613 | 2548.1974 | 153.5 | Spline | 1.7348 |  |  | 40173 | 0.99801 | 0.998 | 0.99802 |  | 2024-06-05 | Std |  | FG04 | A1 |  | 2 | FG04_A1 | FG04_A1 | FG04-A1-2-start-45448 | [80 empty] | No
77 | FG04-A1-4 | 0.6781 | 0.0032839 | 0.0022546 | 0.0023877 | 104.3029 | 0.0044531 | 0.0010507 | 0.0043365 | 6.004 | 1324.964 | 0 | 0 | Y | SupCrit, Med density | 0.61522 | 0.0084884 | 0.6781 | 0.0032839 | 0.67881 | 0.0026137 | SupCrit | 104.5223 | 0.0043365 | 1283.1946 | 0.0034784 | 697.7815 | 1283.1947 | 1994.2778 | 0.99904 | 2.737 | 0.79558 | 1.9981 | Flagged Warnings: | 1387.717 | 0.0025896 | 1415.8183 | 1387.717 | 3368.7825 | 0.8326 | 0 | 3.9722 | 0.79223 | 1.6652 | Flagged Warnings: | 1263.1047 | 285.9808 | 2.6758 | 1409.1555 | 404.3645 | 2.2657 | [6 empty] | 1.0187 | 1.026 | 0.037379 | 0.0028635 | 1.0323 | 1.0299 | 0.053716 | 0.0011761 | PseudoVoigtModel | PseudoVoigtModel | June 5, 2024 | June | 5 | 45 | 5 | 50 | ['0h', '3m', '47s'] | 7:50:54 PM | 71454 | [11 empty] | 71454 | 0.9979 | 0.99789 | 0.99791 |  | 2024-06-05 | Std |  | FG04 | A1 |  | 4 | FG04_A1 | FG04_A1 | FG04-A1-4-end-45448 | [80 empty] | No
78 | FG04-A1-4-end | 0.74177 | 0.0039193 | 0.0035765 | 0.0016029 | 104.444 | 0.0082973 | 0.0012368 | 0.0082132 | 6.002 | 1324.964 | 0 | 0 | Y | SupCrit, high density | 0.67114 | 0.0095871 | 0.75087 | 0.0049783 | 0.74177 | 0.0039193 | SupCrit | 104.5537 | 0.0082132 | 1283.0527 | 0.0076647 | 482.7007 | 1283.0527 | 1383.6444 | 1.0076 | 5.2003 | 0.78069 | 2.0152 | Flagged Warnings: | 1387.6064 | 0.0029511 | 978.2241 | 1387.6063 | 2290.346 | 0.82425 | 0 | 3.1694 | 0.77816 | 1.6485 | Flagged Warnings: |  |  |  | 1409.0721 | 265.4309 | 2.2 | [6 empty] | 1.0897 | 1.0975 | 0.18067 | 0.0041749 | 1.004 | 1.0101 | 0.0066471 | 0.0016852 | PseudoVoigtModel | PseudoVoigtModel | June 6, 2024 | June | 6 | 45 | 5 | 50 | ['0h', '3m', '46s'] | 8:07:14 PM | 158834 | [11 empty] | 158834 | 0.99895 | 0.99894 | 0.99896 |  | 2024-06-06 | Std |  | FG04 | A1 |  | 4 | FG04_A1 | FG04_A1_ | FG04-A1-4-end-45449 | [80 empty] | No
79 | FG04-A1-4-end | 0.71121 | 0.005846 | 0.0053324 | 0.0023961 | 104.3678 | 0.010358 | 0.00080876 | 0.010348 | 6.006 | 1324.964 | 0 | 0 | Y | SupCrit, Med density | 0.64092 | 0.0095511 | 0.71121 | 0.005846 | 0.70827 | 0.0049052 | SupCrit | 104.5838 | 0.010348 | 1283.0034 | 0.0090099 | 310.3518 | 1283.0034 | 888.4416 | 1.0077 | 3.4856 | 0.7775 | 2.0153 | Flagged Warnings: | 1387.5871 | 0.0050888 | 632.543 | 1387.5871 | 1493.8941 | 0.81626 | 0 | 4.0233 | 0.81963 | 1.6325 | Flagged Warnings: | [12 empty] | 1.0354 | 1.0435 | 0.071249 | 0.0064937 | 1.0543 | 1.0292 | 0.088613 | 0.0025809 | PseudoVoigtModel | PseudoVoigtModel | June 7, 2024 | June | 7 | 45 | 5 | 50 | ['0h', '3m', '46s'] | 3:27:31 PM | 55651 | [11 empty] | 55651 | 0.99793 | 0.99793 | 0.99794 |  | 2024-06-07 | Std |  | FG04 | A1 |  | 4 | FG04_A1 | FG04_A1_ | FG04-A1-4-end-45450 | [80 empty] | No
80 | FG04-A1-4-start | 0.68716 | 0.0072174 | 0.0068103 | 0.0023899 | 104.3208 | 0.01339 | 0.00099052 | 0.01338 | 6.134 | 1324.964 | 0 | 0 | Y | SupCrit, Med density | 0.62229 | 0.0099278 | 0.68716 | 0.0072174 | 0.68701 | 0.0063336 | SupCrit | 104.5289 | 0.01338 | 1283.1695 | 0.011887 | 280.6933 | 1283.1695 | 806.663 | 0.98946 | 4.1899 | 0.82833 | 1.9789 | Flagged Warnings: | 1387.6985 | 0.0061407 | 560.0948 | 1387.6985 | 1331.9357 | 0.83071 | 0 | 3.9686 | 0.79516 | 1.6614 | Flagged Warnings: | [12 empty] | 1.1585 | 1.079 | 0.3136 | 0.0070501 | 1.006 | 1.0028 | 0.010029 | 0.0029663 | PseudoVoigtModel | PseudoVoigtModel | June 5, 2024 | June | 5 | 45 | 5 | 50 | ['0h', '3m', '46s'] | 11:14:37 AM | 40477 | [11 empty] | 40477 | 0.99801 | 0.998 | 0.99802 |  | 2024-06-05 | Std |  | FG04 | A1 |  | 4 | FG04_A1 | FG04_A1 | FG04-A1-4-start-45448 | [80 empty] | No
81 | FG04-A1-4_am | 0.71863 | 0.0036918 | 0.0028069 | 0.0023981 | 104.3821 | 0.005432 | 0.00088659 | 0.0053683 | 5.919 | 1324.964 | 0 | 0 | Y | SupCrit, Med density | 0.64662 | 0.0089583 | 0.71863 | 0.0036918 | 0.71468 | 0.0029001 | SupCrit | 104.56 | 0.0053683 | 1283.0576 | 0.0046565 | 647.4656 | 1283.0576 | 1800.0839 | 0.98002 | 3.0557 | 0.77621 | 1.96 | Flagged Warnings: | 1387.6177 | 0.0026711 | 1294.6287 | 1387.6177 | 3070.8729 | 0.82633 | 0 | 4.5611 | 0.80266 | 1.6527 | Flagged Warnings: | 1262.8795 | 262.3289 | 2.7913 | 1408.9146 | 399.006 | 2.4031 | [6 empty] | 1.0454 | 1.028 | 0.088937 | 0.0030273 | 1.002 | 1.0014 | 0.0033186 | 0.0012766 | PseudoVoigtModel | PseudoVoigtModel | June 6, 2024 | June | 6 | 45 | 5 | 50 | ['0h', '3m', '46s'] | 9:11:15 AM | 119475 | [11 empty] | 119475 | 0.9983 | 0.99829 | 0.99831 |  | 2024-06-06 | Std |  | FG04 | A1 |  | 4 | FG04_A1 | FG04_A1_ | FG04-A1-4-start-45449 | [80 empty] | No
82 | FG04-A1-4-start | 0.70453 | 0.0044845 | 0.0037919 | 0.0023943 | 104.3548 | 0.0073904 | 0.00079025 | 0.0073628 | 6.017 | 1324.964 | 0 | 0 | Y | SupCrit, Med density | 0.63577 | 0.0090467 | 0.70453 | 0.0044845 | 0.70244 | 0.0036962 | SupCrit | 104.5651 | 0.0073628 | 1283.0742 | 0.007002 | 647.2401 | 1283.0742 | 1826.5433 | 0.9816 | 6.3185 | 0.80501 | 1.9632 | Flagged Warnings: | 1387.6393 | 0.0022769 | 1300.7282 | 1387.6393 | 3056.9051 | 0.81795 | 0 | 4.0504 | 0.8045 | 1.6359 | Flagged Warnings: |  |  |  | 1408.9818 | 357.3212 | 1.9751 | [6 empty] | 1.0557 | 1.0806 | 0.10945 | 0.0030332 | 1.0061 | 1.0389 | 0.010036 | 0.0012577 | PseudoVoigtModel | PseudoVoigtModel | June 7, 2024 | June | 7 | 45 | 5 | 50 | ['0h', '3m', '46s'] | 7:36:45 AM | 27405 | [11 empty] | 27405 | 0.99799 | 0.99798 | 0.998 |  | 2024-06-07 | Std |  | FG04 | A1 |  | 4 | FG04_A1 | FG04_A1_ | FG04-A1-4-start-45450 | [80 empty] | No
83 | FG19-101-A-start | 0.95131 | 0.0044259 | 0.0041293 | 0.0015929 | 105.0094 | 0.01331 | 0.0010035 | 0.013298 | 6.039 | 1324.964 | 0 | 0 | Y | SupCrit, high density | 0.89515 | 0.013036 | 1.0721 | 0.0085641 | 0.95131 | 0.0044259 | SupCrit | 105.2184 | 0.013298 | 1281.8864 | 0.011106 | 255.4797 | 1281.8864 | 726.5518 | 0.90523 | 3.3499 | 1 | 1.8105 | Flagged Warnings: | 1387.1048 | 0.0073141 | 478.9822 | 1387.1048 | 1257.7827 | 0.86893 | 0 | 4.443 | 0.91684 | 1.7379 | Flagged Warnings: | [12 empty] | 1.146 | 1.1312 | 0.26433 | 0.0070865 | 1.0795 | 1.0373 | 0.1382 | 0.0036282 | PseudoVoigtModel | PseudoVoigtModel | June 5, 2024 | June | 5 | 45 | 5 | 50 | ['0h', '3m', '46s'] | 11:00:30 AM | 39630 | [11 empty] | 39630 | 0.99801 | 0.998 | 0.99802 |  | 2024-06-05 | Std |  | FG19 | 101 |  | A | FG04_A1 | FG04_A1 | FG19-101-A-start-45448 | [80 empty] | No
84 | K24_10_FIA | 0.048859 | 0.0040821 | 0.0013861 | 0.0038395 | 102.8736 | 0.0034981 | 0.00095286 | 0.0033728 | 11.878 | 1324.964 | 0 | 0 | Y | SupCrit, low density | 0.048859 | 0.0040821 | 0.051807 | 0.0027776 | -0.19867 | 0.0033269 | SupCrit | 103.0884 | 0.0033728 | 1286.4647 | 0.0030331 | 529.1386 | 1286.4647 | 682.9276 | 0.5062 | 2.4059 | 0.51198 | 1.0124 | Flagged Warnings: | 1389.5531 | 0.0014753 | 921.3896 | 1389.5531 | 1029.5616 | 0.44415 | 0 | 1.9505 | 0.47716 | 0.88829 | Flagged Warnings: | 1266.2123 | 61.9854 | 0.67349 | 1410.9046 | 113.284 | 0.54437 | [6 empty] | 1.2533 | 1.2706 | 0.25647 | 0.0019133 | 1.0344 | 1.0541 | 0.030514 | 0.00096408 | PseudoVoigtModel | PseudoVoigtModel | June 5, 2024 | June | 5 | 60 | 4 | 50 | ['0h', '4m', '1s'] | 4:55:33 PM | 60933 | 1151.5367 | 811.4443 | 431.6009 | PseudoVoigtModel | [5 empty] | 0.47384 | 0.16994 | 60933 | 0.99792 | 0.99791 | 0.99793 |  | 2024-06-05 | Sample | A | K24 | 10 |  | FIA | K24_10 | K24_10_ | K24_10_FIA | K24_10_FIA |  | K24_10_14 | 472 | K24_10_14_472 | trash | [74 empty] | No | 101.221 | 101.221 | 0.2508 | 13.9177 | 45.9528 | 0.2611 | 0.3563 | 40.4824 | 0.0239 | 0.0936 | 0.1249 | 0.0352 | 0.0104 | 0.1364 | 0 | 0.24777 | 0 | 13.7498 | 45.3984 | 0.25795 | 0.352 | 39.994 | 0 | 0.1792 | 10.8184 | 27.7147 | 0.2022 | 0.28 | 43.1032 | 18.9233 | 0.0171 | 0.0727 | 0.0753 | 0.0272 | 0.0082 | 0.0638 | 0.0949 | 4.1089 | 24.1799 | 0.0781 | 0.1011 | 57.1457 | 14.2914 | 99.685 | 0.954 | 0.925 | 0.825 | 0.823 | 0.878 | 1.009 | CaO | FeO | MgO | MnO | NiO | SiO2 | EDS | EDS | EDS | EDS | WDS | EDS | Wollastonite | Fayalite | Forsterite | Mn | UCB Standard Block 2 - NiO | Forsterite | 45451.7226 | 45451.7224 | 45451.4479 | 45451.7225 | 0.00153 | 0.09098 | 0.13227 | 0.00166 | 0.00234 | 0.09897 | 22.88 | 19.09 | 0.17 | 0.17 | 10.01 | 0.25 | No | No | Yes | Yes | No | No | K series | K series | K series | K series | K series | K series | Kα | K24_10_FIA | 0.85477 | 2.5039 | 14.0968 | 0.27322 | 10.9504 | 0.52094 | 2.9191 | 50.917 | 6.4347 | 10.8668 | 0.19492 | 0.023941 |  | 99.7078 | 0.56277 | 0.058797 | 0.1385 | 0.028227 | 0.071288 | 0.012819 | 0.023721 | 0.39733 | 0.083973 | 0.058133 | 0.019311 | 0.010213 |  | 0.75975 | Yes | 99.7078 | 0.07328 | 0.05442 | 0.07804 | 0.02052 | 0.05338 | 0.03222 | 0.0443 | 0.0385 | 0.03476 | 0.13036 | 0.04628 | 14.1388 | 10.9833 | 10.8996 | 0.52253 | 6.4537 | 0.19562 | 2.5114 | 0.27391 | 0.023992 | 51.0693 | 2.9279 | 7.4609 | 7.8263 | 8.447 | 0.43248 | 3.8808 | 0.15096 | 1.8576 | 43.9696 | 0.11922 | 0.01198 | 23.8009 | 1.7501 | 0.03878 | 0.03888 | 0.06068 | 0.01702 | 0.0322 | 0.02494 | 0.03286 | 0.0168 | 0.01392 | 0.06094 | 0.02776 | 6.126 | 4.3261 | 3.351 | 0.24506 | 3.5363 | 0.06092 | 1.7901 | 60.8869 | 0.08522 | 0.00828 | 18.7746 | 0.80946 | 0.738 | 0.9646 | 0.916 | 0.9616 | 0.7588 | 0.812 | 0.7142 | 0.92 | 0.7324 | 1.1574 | 0.804 | Al2O3 | CaO | FeO | K2O | MgO | MnO | Na2O | P2O5 | SO3 | SiO2 | TiO2 | EDS | EDS | EDS | EDS | EDS | EDS | EDS | EDS | EDS | EDS | EDS | Al2O3 | Wollastonite | Fayalite | KBr | Forsterite | Mn | Albite | GaP | FeS2 | Forsterite | Ti | 2024-06-08 17:21 | 2024-06-08 17:20 | 2024-06-08 17:20 | 0.039538 | 0.067448 | 0.070344 | 0.003522 | 0.017024 | 0.001228 | 0.0056 | 0.000614 | 7.8e-05 | 0.14283 | 0.014074 | 1.326 | 2.944 | 5.506 | 27.55 | 0.11 | 0.008 | 0.416 | 7.548 | 1.408 | 0.122 | 7.74 | Yes | No | Yes | No | Yes | Yes | Yes | Yes | Yes | Yes | No | K series | K series | K series | K series | K series | K series | K series | K series | K series | K series | K series | K series | Mount1_glass1_1 | 0.75975 | 0.00046043 | 0.00025884 | 0.00027019 | 0.00010954 | 0.00035637 | 0.00013038 | 0.0003937 | 0.00066708 | 0.00039749 | 0.00097365 | 0.00022804 | 0.040623 | 0.030069 | 0.056765 | 0.014035 | 0.039268 | 0.020701 | 0.054308 | 0.026785 | 0.010113 | 0.078364 | 0.021022 | 0.073263 | 0.050953 | 0.045192 | 0.010673 | 0.050642 | 0.014963 | 0.043609 | 0.35527 | 0.012329 | 0.0050874 | 0.18573 | 0.014199 | 0.00023875 | 0.00017889 | 0.00021679 | 0.00010954 | 0.00021213 | 0.00011402 | 0.0002881 | 0.00029155 | 0.00017889 | 0.00043932 | 0.00015166 | 0.015322 | 0.013189 | 0.018778 | 0.0066335 | 0.020493 | 0.0064824 | 0.03888 | 0.026765 | 0.0083131 | 0.0035124 | 0.027143 | 0.0058535 | 0.00070711 | 0.00054772 | 0 | 0.00054772 | 0.00083666 | 0 | 0.00083666 | 0 | 0.00054772 | 0.00054772 | 0 | 0.0004004 | 0.00043153 | 0.000373 | 9.0111e-05 | 0.00023244 | 0.00012112 | 0.00013342 | 6.229e-05 | 3.0332e-05 | 0.0011089 | 0.00011459 | 0.033615 | 0.038471 | 0.055498 | 0.21471 | 0.014142 | 0.0044721 | 0.011402 | 0.049699 | 0.0083666 | 0.010954 | 0.041231 | 0.0025117 | \Rapid_response_day1 Specimen 1 K24_10_14 | K24_10_14_472 | 0.12197 | 2623 | 146040.196 | 43.7975 | 215.6062 | 0.85516 | 43.7975 | 4.9708 | 19.7434 | 11.3495 | 45.0788 | 43.5717 |  | Uncertain | 1
85 | K24_10_FIB | 0.056119 | 0.0043611 | 0.0020921 | 0.0038265 | 102.8919 | 0.00528 | 0.00095471 | 0.0052038 | 11.886 | 1324.964 | 0 | 0 | Y | SupCrit, low density | 0.056119 | 0.0043611 | 0.059031 | 0.0031846 | -0.18466 | 0.0044798 | SupCrit | 103.1068 | 0.0052038 | 1286.5162 | 0.0048103 | 346.6754 | 1286.5162 | 420.2989 | 0.49695 | 2.1247 | 0.3951 | 0.99389 | Flagged Warnings: | 1389.623 | 0.0019851 | 599.0124 | 1389.623 | 632.7305 | 0.43409 | 0 | 1.5158 | 0.38816 | 0.86818 | Flagged Warnings: |  |  |  | 1410.9727 | 72.034 | 0.51144 | [6 empty] | 1.223 | 1.2373 | 0.22163 | 0.0028669 | 1.0833 | 1.1141 | 0.072348 | 0.0014494 | PseudoVoigtModel | PseudoVoigtModel | June 5, 2024 | June | 5 | 60 | 4 | 50 | ['0h', '4m', '1s'] | 5:00:59 PM | 61259 | 1151.7107 | 46.0582 | 26.499 | PseudoVoigtModel | [5 empty] | 0.043739 | 0.018548 | 61259 | 0.99792 | 0.99791 | 0.99792 |  | 2024-06-05 | Sample | A | K24 | 10 |  | FIB | K24_10 | K24_10_ | K24_10_FIB | K24_10_FIB |  | K24_10_14 | 472 | K24_10_14_472 | trash | [74 empty] | No | 99.9345 | 99.9345 | 0.287 | 12.644 | 46.2589 | 0.145 | 0.3662 | 40.2335 | 0.0239 | 0.0897 | 0.1237 | 0.0346 | 0.0104 | 0.1354 | 0 | 0.28719 | 0 | 12.6523 | 46.2892 | 0.14509 | 0.36644 | 40.2598 | 0 | 0.2051 | 9.8284 | 27.8992 | 0.1123 | 0.2878 | 42.7948 | 18.807 | 0.0171 | 0.0697 | 0.0746 | 0.0268 | 0.0081 | 0.0633 | 0.1094 | 3.7604 | 24.52 | 0.0437 | 0.1047 | 57.154 | 14.3079 | 99.607 | 0.952 | 0.924 | 0.837 | 0.822 | 0.878 | 1.009 | CaO | FeO | MgO | MnO | NiO | SiO2 | EDS | EDS | EDS | EDS | WDS | EDS | Wollastonite | Fayalite | Forsterite | Mn | UCB Standard Block 2 - NiO | Forsterite | 45451.7226 | 45451.7224 | 45451.4479 | 45451.7225 | 0.00175 | 0.08252 | 0.135 | 0.00092 | 0.00241 | 0.09832 | 23.35 | 18.97 | 0.2 | 0.09 | 9.08 | 0.25 | No | No | Yes | Yes | No | No | K series | K series | K series | K series | K series | K series | Kα | K24_10_FIB | 0.86705 | 2.5039 | 14.0968 | 0.27322 | 10.9504 | 0.52094 | 2.9191 | 50.917 | 6.4347 | 10.8668 | 0.19492 | 0.023941 |  | 99.7078 | 0.56277 | 0.058797 | 0.1385 | 0.028227 | 0.071288 | 0.012819 | 0.023721 | 0.39733 | 0.083973 | 0.058133 | 0.019311 | 0.010213 |  | 0.75975 | Yes | 99.7078 | 0.07328 | 0.05442 | 0.07804 | 0.02052 | 0.05338 | 0.03222 | 0.0443 | 0.0385 | 0.03476 | 0.13036 | 0.04628 | 14.1388 | 10.9833 | 10.8996 | 0.52253 | 6.4537 | 0.19562 | 2.5114 | 0.27391 | 0.023992 | 51.0693 | 2.9279 | 7.4609 | 7.8263 | 8.447 | 0.43248 | 3.8808 | 0.15096 | 1.8576 | 43.9696 | 0.11922 | 0.01198 | 23.8009 | 1.7501 | 0.03878 | 0.03888 | 0.06068 | 0.01702 | 0.0322 | 0.02494 | 0.03286 | 0.0168 | 0.01392 | 0.06094 | 0.02776 | 6.126 | 4.3261 | 3.351 | 0.24506 | 3.5363 | 0.06092 | 1.7901 | 60.8869 | 0.08522 | 0.00828 | 18.7746 | 0.80946 | 0.738 | 0.9646 | 0.916 | 0.9616 | 0.7588 | 0.812 | 0.7142 | 0.92 | 0.7324 | 1.1574 | 0.804 | Al2O3 | CaO | FeO | K2O | MgO | MnO | Na2O | P2O5 | SO3 | SiO2 | TiO2 | EDS | EDS | EDS | EDS | EDS | EDS | EDS | EDS | EDS | EDS | EDS | Al2O3 | Wollastonite | Fayalite | KBr | Forsterite | Mn | Albite | GaP | FeS2 | Forsterite | Ti | 2024-06-08 17:21 | 2024-06-08 17:20 | 2024-06-08 17:20 | 0.039538 | 0.067448 | 0.070344 | 0.003522 | 0.017024 | 0.001228 | 0.0056 | 0.000614 | 7.8e-05 | 0.14283 | 0.014074 | 1.326 | 2.944 | 5.506 | 27.55 | 0.11 | 0.008 | 0.416 | 7.548 | 1.408 | 0.122 | 7.74 | Yes | No | Yes | No | Yes | Yes | Yes | Yes | Yes | Yes | No | K series | K series | K series | K series | K series | K series | K series | K series | K series | K series | K series | K series | Mount1_glass1_1 | 0.75975 | 0.00046043 | 0.00025884 | 0.00027019 | 0.00010954 | 0.00035637 | 0.00013038 | 0.0003937 | 0.00066708 | 0.00039749 | 0.00097365 | 0.00022804 | 0.040623 | 0.030069 | 0.056765 | 0.014035 | 0.039268 | 0.020701 | 0.054308 | 0.026785 | 0.010113 | 0.078364 | 0.021022 | 0.073263 | 0.050953 | 0.045192 | 0.010673 | 0.050642 | 0.014963 | 0.043609 | 0.35527 | 0.012329 | 0.0050874 | 0.18573 | 0.014199 | 0.00023875 | 0.00017889 | 0.00021679 | 0.00010954 | 0.00021213 | 0.00011402 | 0.0002881 | 0.00029155 | 0.00017889 | 0.00043932 | 0.00015166 | 0.015322 | 0.013189 | 0.018778 | 0.0066335 | 0.020493 | 0.0064824 | 0.03888 | 0.026765 | 0.0083131 | 0.0035124 | 0.027143 | 0.0058535 | 0.00070711 | 0.00054772 | 0 | 0.00054772 | 0.00083666 | 0 | 0.00083666 | 0 | 0.00054772 | 0.00054772 | 0 | 0.0004004 | 0.00043153 | 0.000373 | 9.0111e-05 | 0.00023244 | 0.00012112 | 0.00013342 | 6.229e-05 | 3.0332e-05 | 0.0011089 | 0.00011459 | 0.033615 | 0.038471 | 0.055498 | 0.21471 | 0.014142 | 0.0044721 | 0.011402 | 0.049699 | 0.0083666 | 0.010954 | 0.041231 | 0.0025117 | \Rapid_response_day1 Specimen 1 K24_10_14 | K24_10_14_472 | 0.12197 | 2623 | 146040.196 | 43.7975 | 215.6062 | 0.85516 | 43.7975 | 4.9708 | 19.7434 | 11.3495 | 45.0788 | 43.5717 |  | Uncertain | 1
86 | K24_11_FIA | 0.12598 | 0.0042915 | 0.0019189 | 0.0038386 | 103.0682 | 0.0048427 | 0.00095887 | 0.0047567 | 11.889 | 1324.964 | 0 | 0 | Y | SupCrit, low density | 0.12598 | 0.0042915 | 0.12912 | 0.003075 | -0.053509 | 0.0039932 | SupCrit | 103.2836 | 0.0047567 | 1286.076 | 0.0043349 | 582.0934 | 1286.0761 | 944.495 | 0.60127 | 2.8017 | 0.65523 | 1.2025 | Flagged Warnings: | 1389.3598 | 0.0019584 | 1111.6589 | 1389.3597 | 1426.4404 | 0.49189 | 0 | 3.3304 | 0.57063 | 0.98377 | Flagged Warnings: | 1265.8089 | 117.8828 | 0.93016 | 1410.7155 | 159.3045 | 0.66652 | [6 empty] | 1.0968 | 1.0913 | 0.11638 | 0.0020659 | 1.1961 | 1.2 | 0.1929 | 0.00088496 | PseudoVoigtModel | PseudoVoigtModel | June 5, 2024 | June | 5 | 60 | 4 | 50 | ['0h', '4m', '1s'] | 5:08:46 PM | 61726 | 1151.4657 | 141.8811 | 95.8677 | PseudoVoigtModel | [5 empty] | 0.059842 | 0.025204 | 61726 | 0.99791 | 0.99791 | 0.99792 |  | 2024-06-05 | Sample | A | K24 | 11 |  | FIA | K24_11 | K24_11_ | K24_11_FIA | K24_11_FIA,B |  | K24_11_16 | 111 | K24_11_16_111 | [75 empty] | No | 101.128 | 101.128 | 0.2482 | 13.9975 | 45.7712 | 0.2144 | 0.3592 | 40.5375 | 0.0239 | 0.0939 | 0.125 | 0.0349 | 0.0104 | 0.1367 | 0 | 0.24543 | 0 | 13.8414 | 45.2607 | 0.21201 | 0.35519 | 40.0853 | 0 | 0.1774 | 10.8805 | 27.6051 | 0.1661 | 0.2823 | 43.0676 | 18.9491 | 0.0171 | 0.073 | 0.0754 | 0.027 | 0.0081 | 0.0639 | 0.094 | 4.1372 | 24.1118 | 0.0642 | 0.1021 | 57.1636 | 14.3271 | 99.7 | 0.954 | 0.925 | 0.825 | 0.823 | 0.878 | 1.01 | CaO | FeO | MgO | MnO | NiO | SiO2 | EDS | EDS | EDS | EDS | WDS | EDS | Wollastonite | Fayalite | Forsterite | Mn | UCB Standard Block 2 - NiO | Forsterite | 45451.7226 | 45451.7224 | 45451.4479 | 45451.7225 | 0.00151 | 0.09151 | 0.13163 | 0.00137 | 0.00236 | 0.09916 | 22.77 | 19.13 | 0.17 | 0.14 | 10.07 | 0.25 | No | No | Yes | Yes | No | No | K series | K series | K series | K series | K series | K series | Kα | K24_11_FIA,B | 0.85356 | 2.5039 | 14.0968 | 0.27322 | 10.9504 | 0.52094 | 2.9191 | 50.917 | 6.4347 | 10.8668 | 0.19492 | 0.023941 |  | 99.7078 | 0.56277 | 0.058797 | 0.1385 | 0.028227 | 0.071288 | 0.012819 | 0.023721 | 0.39733 | 0.083973 | 0.058133 | 0.019311 | 0.010213 |  | 0.75975 | Yes | 99.7078 | 0.07328 | 0.05442 | 0.07804 | 0.02052 | 0.05338 | 0.03222 | 0.0443 | 0.0385 | 0.03476 | 0.13036 | 0.04628 | 14.1388 | 10.9833 | 10.8996 | 0.52253 | 6.4537 | 0.19562 | 2.5114 | 0.27391 | 0.023992 | 51.0693 | 2.9279 | 7.4609 | 7.8263 | 8.447 | 0.43248 | 3.8808 | 0.15096 | 1.8576 | 43.9696 | 0.11922 | 0.01198 | 23.8009 | 1.7501 | 0.03878 | 0.03888 | 0.06068 | 0.01702 | 0.0322 | 0.02494 | 0.03286 | 0.0168 | 0.01392 | 0.06094 | 0.02776 | 6.126 | 4.3261 | 3.351 | 0.24506 | 3.5363 | 0.06092 | 1.7901 | 60.8869 | 0.08522 | 0.00828 | 18.7746 | 0.80946 | 0.738 | 0.9646 | 0.916 | 0.9616 | 0.7588 | 0.812 | 0.7142 | 0.92 | 0.7324 | 1.1574 | 0.804 | Al2O3 | CaO | FeO | K2O | MgO | MnO | Na2O | P2O5 | SO3 | SiO2 | TiO2 | EDS | EDS | EDS | EDS | EDS | EDS | EDS | EDS | EDS | EDS | EDS | Al2O3 | Wollastonite | Fayalite | KBr | Forsterite | Mn | Albite | GaP | FeS2 | Forsterite | Ti | 2024-06-08 17:21 | 2024-06-08 17:20 | 2024-06-08 17:20 | 0.039538 | 0.067448 | 0.070344 | 0.003522 | 0.017024 | 0.001228 | 0.0056 | 0.000614 | 7.8e-05 | 0.14283 | 0.014074 | 1.326 | 2.944 | 5.506 | 27.55 | 0.11 | 0.008 | 0.416 | 7.548 | 1.408 | 0.122 | 7.74 | Yes | No | Yes | No | Yes | Yes | Yes | Yes | Yes | Yes | No | K series | K series | K series | K series | K series | K series | K series | K series | K series | K series | K series | K series | Mount1_glass1_1 | 0.75975 | 0.00046043 | 0.00025884 | 0.00027019 | 0.00010954 | 0.00035637 | 0.00013038 | 0.0003937 | 0.00066708 | 0.00039749 | 0.00097365 | 0.00022804 | 0.040623 | 0.030069 | 0.056765 | 0.014035 | 0.039268 | 0.020701 | 0.054308 | 0.026785 | 0.010113 | 0.078364 | 0.021022 | 0.073263 | 0.050953 | 0.045192 | 0.010673 | 0.050642 | 0.014963 | 0.043609 | 0.35527 | 0.012329 | 0.0050874 | 0.18573 | 0.014199 | 0.00023875 | 0.00017889 | 0.00021679 | 0.00010954 | 0.00021213 | 0.00011402 | 0.0002881 | 0.00029155 | 0.00017889 | 0.00043932 | 0.00015166 | 0.015322 | 0.013189 | 0.018778 | 0.0066335 | 0.020493 | 0.0064824 | 0.03888 | 0.026765 | 0.0083131 | 0.0035124 | 0.027143 | 0.0058535 | 0.00070711 | 0.00054772 | 0 | 0.00054772 | 0.00083666 | 0 | 0.00083666 | 0 | 0.00054772 | 0.00054772 | 0 | 0.0004004 | 0.00043153 | 0.000373 | 9.0111e-05 | 0.00023244 | 0.00012112 | 0.00013342 | 6.229e-05 | 3.0332e-05 | 0.0011089 | 0.00011459 | 0.033615 | 0.038471 | 0.055498 | 0.21471 | 0.014142 | 0.0044721 | 0.011402 | 0.049699 | 0.0083666 | 0.010954 | 0.041231 | 0.0025117 | \Rapid_response_day1 Specimen 1 K24_11_16 | K24_11_16_111 | 0.087174 | 3004 | 148025.7972 | 31.3365 | 217.067 | 0.57174 | 31.3365 | 19.4286 | 0 | 61.9999 | 0 | 38.0001 | 1 | Uncertain | 1
87 | K24_11_FIB | 0.085747 | 0.012513 | 0.011921 | 0.0038011 | 102.9667 | 0.030086 | 0.00095962 | 0.030134 | 11.887 | 1324.964 | 0 | 0 | Y | SupCrit, low density | 0.085747 | 0.012513 | 0.08862 | 0.012182 | -0.12823 | 0.02255 | SupCrit | 103.1819 | 0.030134 | 1286.1893 | 0.023222 | 85.2039 | 1286.1893 | 130.3088 | 0.61455 | 2.8614 | 0.44837 | 1.2291 | Flagged Warnings: | 1389.3713 | 0.019205 | 213.4744 | 1389.3713 | 249.8116 | 0.37249 | 0 | 2.4738 | 1 | 0.74498 | Flagged Warnings: | [12 empty] | 1.0714 | 1.0281 | 0.087793 | 0.014425 | 1.3527 | 1.4354 | 0.26278 | 0.0034898 | PseudoVoigtModel | PseudoVoigtModel | June 5, 2024 | June | 5 | 60 | 4 | 50 | ['0h', '4m', '1s'] | 5:13:48 PM | 62028 | [11 empty] | 62028 | 0.99791 | 0.9979 | 0.99792 |  | 2024-06-05 | Sample | A | K24 | 11 |  | FIB | K24_11 | K24_11_ | K24_11_FIB | K24_11_FIA,B |  | K24_11_16 | 111 | K24_11_16_111 | [75 empty] | No | 101.128 | 101.128 | 0.2482 | 13.9975 | 45.7712 | 0.2144 | 0.3592 | 40.5375 | 0.0239 | 0.0939 | 0.125 | 0.0349 | 0.0104 | 0.1367 | 0 | 0.24543 | 0 | 13.8414 | 45.2607 | 0.21201 | 0.35519 | 40.0853 | 0 | 0.1774 | 10.8805 | 27.6051 | 0.1661 | 0.2823 | 43.0676 | 18.9491 | 0.0171 | 0.073 | 0.0754 | 0.027 | 0.0081 | 0.0639 | 0.094 | 4.1372 | 24.1118 | 0.0642 | 0.1021 | 57.1636 | 14.3271 | 99.7 | 0.954 | 0.925 | 0.825 | 0.823 | 0.878 | 1.01 | CaO | FeO | MgO | MnO | NiO | SiO2 | EDS | EDS | EDS | EDS | WDS | EDS | Wollastonite | Fayalite | Forsterite | Mn | UCB Standard Block 2 - NiO | Forsterite | 45451.7226 | 45451.7224 | 45451.4479 | 45451.7225 | 0.00151 | 0.09151 | 0.13163 | 0.00137 | 0.00236 | 0.09916 | 22.77 | 19.13 | 0.17 | 0.14 | 10.07 | 0.25 | No | No | Yes | Yes | No | No | K series | K series | K series | K series | K series | K series | Kα | K24_11_FIA,B | 0.85356 | 2.5039 | 14.0968 | 0.27322 | 10.9504 | 0.52094 | 2.9191 | 50.917 | 6.4347 | 10.8668 | 0.19492 | 0.023941 |  | 99.7078 | 0.56277 | 0.058797 | 0.1385 | 0.028227 | 0.071288 | 0.012819 | 0.023721 | 0.39733 | 0.083973 | 0.058133 | 0.019311 | 0.010213 |  | 0.75975 | Yes | 99.7078 | 0.07328 | 0.05442 | 0.07804 | 0.02052 | 0.05338 | 0.03222 | 0.0443 | 0.0385 | 0.03476 | 0.13036 | 0.04628 | 14.1388 | 10.9833 | 10.8996 | 0.52253 | 6.4537 | 0.19562 | 2.5114 | 0.27391 | 0.023992 | 51.0693 | 2.9279 | 7.4609 | 7.8263 | 8.447 | 0.43248 | 3.8808 | 0.15096 | 1.8576 | 43.9696 | 0.11922 | 0.01198 | 23.8009 | 1.7501 | 0.03878 | 0.03888 | 0.06068 | 0.01702 | 0.0322 | 0.02494 | 0.03286 | 0.0168 | 0.01392 | 0.06094 | 0.02776 | 6.126 | 4.3261 | 3.351 | 0.24506 | 3.5363 | 0.06092 | 1.7901 | 60.8869 | 0.08522 | 0.00828 | 18.7746 | 0.80946 | 0.738 | 0.9646 | 0.916 | 0.9616 | 0.7588 | 0.812 | 0.7142 | 0.92 | 0.7324 | 1.1574 | 0.804 | Al2O3 | CaO | FeO | K2O | MgO | MnO | Na2O | P2O5 | SO3 | SiO2 | TiO2 | EDS | EDS | EDS | EDS | EDS | EDS | EDS | EDS | EDS | EDS | EDS | Al2O3 | Wollastonite | Fayalite | KBr | Forsterite | Mn | Albite | GaP | FeS2 | Forsterite | Ti | 2024-06-08 17:21 | 2024-06-08 17:20 | 2024-06-08 17:20 | 0.039538 | 0.067448 | 0.070344 | 0.003522 | 0.017024 | 0.001228 | 0.0056 | 0.000614 | 7.8e-05 | 0.14283 | 0.014074 | 1.326 | 2.944 | 5.506 | 27.55 | 0.11 | 0.008 | 0.416 | 7.548 | 1.408 | 0.122 | 7.74 | Yes | No | Yes | No | Yes | Yes | Yes | Yes | Yes | Yes | No | K series | K series | K series | K series | K series | K series | K series | K series | K series | K series | K series | K series | Mount1_glass1_1 | 0.75975 | 0.00046043 | 0.00025884 | 0.00027019 | 0.00010954 | 0.00035637 | 0.00013038 | 0.0003937 | 0.00066708 | 0.00039749 | 0.00097365 | 0.00022804 | 0.040623 | 0.030069 | 0.056765 | 0.014035 | 0.039268 | 0.020701 | 0.054308 | 0.026785 | 0.010113 | 0.078364 | 0.021022 | 0.073263 | 0.050953 | 0.045192 | 0.010673 | 0.050642 | 0.014963 | 0.043609 | 0.35527 | 0.012329 | 0.0050874 | 0.18573 | 0.014199 | 0.00023875 | 0.00017889 | 0.00021679 | 0.00010954 | 0.00021213 | 0.00011402 | 0.0002881 | 0.00029155 | 0.00017889 | 0.00043932 | 0.00015166 | 0.015322 | 0.013189 | 0.018778 | 0.0066335 | 0.020493 | 0.0064824 | 0.03888 | 0.026765 | 0.0083131 | 0.0035124 | 0.027143 | 0.0058535 | 0.00070711 | 0.00054772 | 0 | 0.00054772 | 0.00083666 | 0 | 0.00083666 | 0 | 0.00054772 | 0.00054772 | 0 | 0.0004004 | 0.00043153 | 0.000373 | 9.0111e-05 | 0.00023244 | 0.00012112 | 0.00013342 | 6.229e-05 | 3.0332e-05 | 0.0011089 | 0.00011459 | 0.033615 | 0.038471 | 0.055498 | 0.21471 | 0.014142 | 0.0044721 | 0.011402 | 0.049699 | 0.0083666 | 0.010954 | 0.041231 | 0.0025117 | \Rapid_response_day1 Specimen 1 K24_11_16 | K24_11_16_111 | 0.087174 | 3004 | 148025.7972 | 31.3365 | 217.067 | 0.57174 | 31.3365 | 19.4286 | 0 | 61.9999 | 0 | 38.0001 | 1 | Uncertain | 1
88 | K24_11_FIC | 0.12965 | 0.0042838 | 0.0018863 | 0.0038461 | 103.0775 | 0.0047606 | 0.00096231 | 0.004672 | 11.889 | 1324.964 | 0 | 0 | Y | SupCrit, low density | 0.12965 | 0.0042838 | 0.13283 | 0.0030546 | -0.04681 | 0.0039312 | SupCrit | 103.293 | 0.004672 | 1286.0155 | 0.0043118 | 461.6943 | 1286.0156 | 769.1054 | 0.62366 | 2.7836 | 0.62994 | 1.2473 | Flagged Warnings: | 1389.3086 | 0.001799 | 883.922 | 1389.3086 | 1152.7058 | 0.49754 | 0 | 2.5547 | 0.58262 | 0.99508 | Flagged Warnings: | 1265.7436 | 82.0047 | 0.80969 | 1410.5805 | 126.9086 | 0.61716 | [6 empty] | 1.1748 | 1.1684 | 0.21801 | 0.0027016 | 1.0821 | 1.0979 | 0.081663 | 0.0011258 | PseudoVoigtModel | PseudoVoigtModel | June 5, 2024 | June | 5 | 60 | 4 | 50 | ['0h', '4m', '1s'] | 5:18:35 PM | 62315 | 1151.2992 | 354.5213 | 209.3574 | PseudoVoigtModel | [5 empty] | 0.18447 | 0.073822 | 62315 | 0.99791 | 0.9979 | 0.99792 |  | 2024-06-05 | Sample | A | K24 | 11 |  | FIC | K24_11 | K24_11_ | K24_11_FIC | K24_11_FIC |  | K24_11_16 | 111 | K24_11_16_111 | [75 empty] | No | 100.7675 | 100.7675 | 0.2407 | 13.8646 | 45.7646 | 0.1946 | 0.363 | 40.34 | 0.024 | 0.0937 | 0.1246 | 0.035 | 0.0105 | 0.1366 | 0 | 0.23887 | 0 | 13.759 | 45.416 | 0.19312 | 0.36024 | 40.0327 | 0 | 0.1721 | 10.7772 | 27.6011 | 0.1507 | 0.2853 | 42.9245 | 18.8568 | 0.0171 | 0.0728 | 0.0752 | 0.0271 | 0.0082 | 0.0638 | 0.0914 | 4.1107 | 24.1833 | 0.0584 | 0.1035 | 57.1509 | 14.3017 | 99.568 | 0.954 | 0.925 | 0.826 | 0.823 | 0.878 | 1.009 | CaO | FeO | MgO | MnO | NiO | SiO2 | EDS | EDS | EDS | EDS | WDS | EDS | Wollastonite | Fayalite | Forsterite | Mn | UCB Standard Block 2 - NiO | Forsterite | 45451.7226 | 45451.7224 | 45451.4479 | 45451.7225 | 0.00147 | 0.09063 | 0.13178 | 0.00124 | 0.00239 | 0.09862 | 22.79 | 19.02 | 0.16 | 0.12 | 9.97 | 0.25 | No | No | Yes | Yes | No | No | K series | K series | K series | K series | K series | K series | Kα | K24_11_FIC | 0.85473 | 2.5039 | 14.0968 | 0.27322 | 10.9504 | 0.52094 | 2.9191 | 50.917 | 6.4347 | 10.8668 | 0.19492 | 0.023941 |  | 99.7078 | 0.56277 | 0.058797 | 0.1385 | 0.028227 | 0.071288 | 0.012819 | 0.023721 | 0.39733 | 0.083973 | 0.058133 | 0.019311 | 0.010213 |  | 0.75975 | Yes | 99.7078 | 0.07328 | 0.05442 | 0.07804 | 0.02052 | 0.05338 | 0.03222 | 0.0443 | 0.0385 | 0.03476 | 0.13036 | 0.04628 | 14.1388 | 10.9833 | 10.8996 | 0.52253 | 6.4537 | 0.19562 | 2.5114 | 0.27391 | 0.023992 | 51.0693 | 2.9279 | 7.4609 | 7.8263 | 8.447 | 0.43248 | 3.8808 | 0.15096 | 1.8576 | 43.9696 | 0.11922 | 0.01198 | 23.8009 | 1.7501 | 0.03878 | 0.03888 | 0.06068 | 0.01702 | 0.0322 | 0.02494 | 0.03286 | 0.0168 | 0.01392 | 0.06094 | 0.02776 | 6.126 | 4.3261 | 3.351 | 0.24506 | 3.5363 | 0.06092 | 1.7901 | 60.8869 | 0.08522 | 0.00828 | 18.7746 | 0.80946 | 0.738 | 0.9646 | 0.916 | 0.9616 | 0.7588 | 0.812 | 0.7142 | 0.92 | 0.7324 | 1.1574 | 0.804 | Al2O3 | CaO | FeO | K2O | MgO | MnO | Na2O | P2O5 | SO3 | SiO2 | TiO2 | EDS | EDS | EDS | EDS | EDS | EDS | EDS | EDS | EDS | EDS | EDS | Al2O3 | Wollastonite | Fayalite | KBr | Forsterite | Mn | Albite | GaP | FeS2 | Forsterite | Ti | 2024-06-08 17:21 | 2024-06-08 17:20 | 2024-06-08 17:20 | 0.039538 | 0.067448 | 0.070344 | 0.003522 | 0.017024 | 0.001228 | 0.0056 | 0.000614 | 7.8e-05 | 0.14283 | 0.014074 | 1.326 | 2.944 | 5.506 | 27.55 | 0.11 | 0.008 | 0.416 | 7.548 | 1.408 | 0.122 | 7.74 | Yes | No | Yes | No | Yes | Yes | Yes | Yes | Yes | Yes | No | K series | K series | K series | K series | K series | K series | K series | K series | K series | K series | K series | K series | Mount1_glass1_1 | 0.75975 | 0.00046043 | 0.00025884 | 0.00027019 | 0.00010954 | 0.00035637 | 0.00013038 | 0.0003937 | 0.00066708 | 0.00039749 | 0.00097365 | 0.00022804 | 0.040623 | 0.030069 | 0.056765 | 0.014035 | 0.039268 | 0.020701 | 0.054308 | 0.026785 | 0.010113 | 0.078364 | 0.021022 | 0.073263 | 0.050953 | 0.045192 | 0.010673 | 0.050642 | 0.014963 | 0.043609 | 0.35527 | 0.012329 | 0.0050874 | 0.18573 | 0.014199 | 0.00023875 | 0.00017889 | 0.00021679 | 0.00010954 | 0.00021213 | 0.00011402 | 0.0002881 | 0.00029155 | 0.00017889 | 0.00043932 | 0.00015166 | 0.015322 | 0.013189 | 0.018778 | 0.0066335 | 0.020493 | 0.0064824 | 0.03888 | 0.026765 | 0.0083131 | 0.0035124 | 0.027143 | 0.0058535 | 0.00070711 | 0.00054772 | 0 | 0.00054772 | 0.00083666 | 0 | 0.00083666 | 0 | 0.00054772 | 0.00054772 | 0 | 0.0004004 | 0.00043153 | 0.000373 | 9.0111e-05 | 0.00023244 | 0.00012112 | 0.00013342 | 6.229e-05 | 3.0332e-05 | 0.0011089 | 0.00011459 | 0.033615 | 0.038471 | 0.055498 | 0.21471 | 0.014142 | 0.0044721 | 0.011402 | 0.049699 | 0.0083666 | 0.010954 | 0.041231 | 0.0025117 | \Rapid_response_day1 Specimen 1 K24_11_16 | K24_11_16_111 | 0.087174 | 3004 | 148025.7972 | 31.3365 | 217.067 | 0.57174 | 31.3365 | 19.4286 | 0 | 61.9999 | 0 | 38.0001 | 1 | Uncertain | 1
89 | K24_12_FIA | 0.012304 | 0.0091933 | 0.0083041 | 0.0039445 | 102.7813 | 0.020957 | 0.00096748 | 0.020979 | 11.888 | 1324.964 | 0 | 0 | Y | SupCrit, low density | 0.012304 | 0.0091933 | 0.015567 | 0.0085606 | -0.27031 | 0.0166 | SupCrit | 102.9965 | 0.020979 | 1286.827 | 0.01934 | 68.6238 | 1286.827 | 67.3551 | 0.46103 | 2.2199 | 2.2146e-11 | 0.92207 | Flagged Warnings: | 1389.8236 | 0.0081292 | 111.8269 | 1389.8236 | 102.5607 | 0.40293 | 0 | 1.5124 | 0.20066 | 0.80587 | Flagged Warnings: | [12 empty] | 1.3059 | 1.3988 | 0.28204 | 0.013437 | 1.0655 | 1.0663 | 0.052798 | 0.0072064 | PseudoVoigtModel | PseudoVoigtModel | June 5, 2024 | June | 5 | 60 | 4 | 50 | ['0h', '4m', '1s'] | 5:39:52 PM | 63592 | [11 empty] | 63592 | 0.99791 | 0.9979 | 0.99792 |  | 2024-06-05 | Sample | A | K24 | 12 |  | FIA | K24_12 | K24_12_ | K24_12_FIA | K24_12_FIA |  | K24_12_17 | 82 | K24_12_17_82 | [75 empty] | No | 100.5153 | 100.5153 | 0.2895 | 16.1587 | 43.7955 | 0.1997 | 0.2701 | 39.8017 | 0.0242 | 0.0995 | 0.1234 | 0.0355 | 0.0098 | 0.1354 | 0 | 0.28802 | 0 | 16.0759 | 43.571 | 0.19868 | 0.26872 | 39.5977 | 0 | 0.2069 | 12.5604 | 26.4135 | 0.1547 | 0.2123 | 42.3623 | 18.6051 | 0.0173 | 0.0773 | 0.0744 | 0.0275 | 0.0077 | 0.0633 | 0.1114 | 4.8543 | 23.4491 | 0.0608 | 0.078 | 57.1488 | 14.2976 | 99.657 | 0.958 | 0.928 | 0.804 | 0.826 | 0.878 | 1.011 | CaO | FeO | MgO | MnO | NiO | SiO2 | EDS | EDS | EDS | EDS | WDS | EDS | Wollastonite | Fayalite | Forsterite | Mn | UCB Standard Block 2 - NiO | Forsterite | 45451.7226 | 45451.7224 | 45451.4479 | 45451.7225 | 0.00177 | 0.10592 | 0.12284 | 0.00128 | 0.00178 | 0.09746 | 21.25 | 18.8 | 0.2 | 0.13 | 11.65 | 0.19 | No | No | Yes | Yes | No | No | K series | K series | K series | K series | K series | K series | Kα | K24_12_FIA | 0.82851 | 2.5039 | 14.0968 | 0.27322 | 10.9504 | 0.52094 | 2.9191 | 50.917 | 6.4347 | 10.8668 | 0.19492 | 0.023941 |  | 99.7078 | 0.56277 | 0.058797 | 0.1385 | 0.028227 | 0.071288 | 0.012819 | 0.023721 | 0.39733 | 0.083973 | 0.058133 | 0.019311 | 0.010213 |  | 0.75975 | Yes | 99.7078 | 0.07328 | 0.05442 | 0.07804 | 0.02052 | 0.05338 | 0.03222 | 0.0443 | 0.0385 | 0.03476 | 0.13036 | 0.04628 | 14.1388 | 10.9833 | 10.8996 | 0.52253 | 6.4537 | 0.19562 | 2.5114 | 0.27391 | 0.023992 | 51.0693 | 2.9279 | 7.4609 | 7.8263 | 8.447 | 0.43248 | 3.8808 | 0.15096 | 1.8576 | 43.9696 | 0.11922 | 0.01198 | 23.8009 | 1.7501 | 0.03878 | 0.03888 | 0.06068 | 0.01702 | 0.0322 | 0.02494 | 0.03286 | 0.0168 | 0.01392 | 0.06094 | 0.02776 | 6.126 | 4.3261 | 3.351 | 0.24506 | 3.5363 | 0.06092 | 1.7901 | 60.8869 | 0.08522 | 0.00828 | 18.7746 | 0.80946 | 0.738 | 0.9646 | 0.916 | 0.9616 | 0.7588 | 0.812 | 0.7142 | 0.92 | 0.7324 | 1.1574 | 0.804 | Al2O3 | CaO | FeO | K2O | MgO | MnO | Na2O | P2O5 | SO3 | SiO2 | TiO2 | EDS | EDS | EDS | EDS | EDS | EDS | EDS | EDS | EDS | EDS | EDS | Al2O3 | Wollastonite | Fayalite | KBr | Forsterite | Mn | Albite | GaP | FeS2 | Forsterite | Ti | 2024-06-08 17:21 | 2024-06-08 17:20 | 2024-06-08 17:20 | 0.039538 | 0.067448 | 0.070344 | 0.003522 | 0.017024 | 0.001228 | 0.0056 | 0.000614 | 7.8e-05 | 0.14283 | 0.014074 | 1.326 | 2.944 | 5.506 | 27.55 | 0.11 | 0.008 | 0.416 | 7.548 | 1.408 | 0.122 | 7.74 | Yes | No | Yes | No | Yes | Yes | Yes | Yes | Yes | Yes | No | K series | K series | K series | K series | K series | K series | K series | K series | K series | K series | K series | K series | Mount1_glass1_1 | 0.75975 | 0.00046043 | 0.00025884 | 0.00027019 | 0.00010954 | 0.00035637 | 0.00013038 | 0.0003937 | 0.00066708 | 0.00039749 | 0.00097365 | 0.00022804 | 0.040623 | 0.030069 | 0.056765 | 0.014035 | 0.039268 | 0.020701 | 0.054308 | 0.026785 | 0.010113 | 0.078364 | 0.021022 | 0.073263 | 0.050953 | 0.045192 | 0.010673 | 0.050642 | 0.014963 | 0.043609 | 0.35527 | 0.012329 | 0.0050874 | 0.18573 | 0.014199 | 0.00023875 | 0.00017889 | 0.00021679 | 0.00010954 | 0.00021213 | 0.00011402 | 0.0002881 | 0.00029155 | 0.00017889 | 0.00043932 | 0.00015166 | 0.015322 | 0.013189 | 0.018778 | 0.0066335 | 0.020493 | 0.0064824 | 0.03888 | 0.026765 | 0.0083131 | 0.0035124 | 0.027143 | 0.0058535 | 0.00070711 | 0.00054772 | 0 | 0.00054772 | 0.00083666 | 0 | 0.00083666 | 0 | 0.00054772 | 0.00054772 | 0 | 0.0004004 | 0.00043153 | 0.000373 | 9.0111e-05 | 0.00023244 | 0.00012112 | 0.00013342 | 6.229e-05 | 3.0332e-05 | 0.0011089 | 0.00011459 | 0.033615 | 0.038471 | 0.055498 | 0.21471 | 0.014142 | 0.0044721 | 0.011402 | 0.049699 | 0.0083666 | 0.010954 | 0.041231 | 0.0025117 | \Rapid_response_day1 Specimen 1 K24_12_17 | K24_12_17_82 | 0.12543 | 1314 | 106308.6484 | 16.4 | 183.9541 | 0.45243 | 16.4 | 1.637 | 14.602 | 9.982 | 89.0362 | 0.98181 | 1 | Uncertain | 1
90 | K24_13_FIA | 0.080865 | 0.010796 | 0.010104 | 0.0038022 | 102.9543 | 0.0255 | 0.00097448 | 0.025535 | 11.896 | 1324.964 | 0 | 0 | Y | SupCrit, low density | 0.080865 | 0.010796 | 0.083731 | 0.010393 | -0.13745 | 0.019207 | SupCrit | 103.1701 | 0.025535 | 1286.2722 | 0.022672 | 101.6071 | 1286.2722 | 130.6206 | 0.54326 | 3.2018 | 0.31124 | 1.0865 | Flagged Warnings: | 1389.4423 | 0.011746 | 179.6609 | 1389.4423 | 229.1556 | 0.4922 | 0 | 3.0509 | 0.55367 | 0.98439 | Flagged Warnings: | [12 empty] | 1.2121 | 1.2116 | 0.23048 | 0.010693 | 1.1724 | 1.1589 | 0.16972 | 0.0054792 | PseudoVoigtModel | PseudoVoigtModel | June 5, 2024 | June | 5 | 60 | 4 | 50 | ['0h', '4m', '1s'] | 5:53:01 PM | 64381 | [11 empty] | 64381 | 0.99791 | 0.9979 | 0.99792 |  | 2024-06-05 | Sample | A | K24 | 13 |  | FIA | K24_13 | K24_13_ | K24_13_FIA | K24_13_FIA |  | K24_13_18 | 720 | K24_13_18_720 | [75 empty] | No | 99.491 | 99.491 | 0.2379 | 12.5728 | 46.2873 | 0.162 | 0.3783 | 39.8527 | 0.0236 | 0.0894 | 0.1239 | 0.0346 | 0.0105 | 0.1352 | 0 | 0.23912 | 0 | 12.6371 | 46.5241 | 0.16283 | 0.38024 | 40.0566 | 0 | 0.17 | 9.7731 | 27.9164 | 0.1255 | 0.2973 | 42.5798 | 18.629 | 0.0168 | 0.0695 | 0.0747 | 0.0268 | 0.0082 | 0.0632 | 0.091 | 3.7557 | 24.6431 | 0.049 | 0.1087 | 57.1175 | 14.235 | 99.652 | 0.952 | 0.924 | 0.837 | 0.822 | 0.878 | 1.007 | CaO | FeO | MgO | MnO | NiO | SiO2 | EDS | EDS | EDS | EDS | WDS | EDS | Wollastonite | Fayalite | Forsterite | Mn | UCB Standard Block 2 - NiO | Forsterite | 45451.7226 | 45451.7224 | 45451.4479 | 45451.7225 | 0.00145 | 0.08206 | 0.13513 | 0.00103 | 0.00249 | 0.09725 | 23.37 | 18.76 | 0.16 | 0.1 | 9.03 | 0.26 | No | No | Yes | Yes | No | No | K series | K series | K series | K series | K series | K series | Kα | K24_13_FIA | 0.86777 | 2.5039 | 14.0968 | 0.27322 | 10.9504 | 0.52094 | 2.9191 | 50.917 | 6.4347 | 10.8668 | 0.19492 | 0.023941 |  | 99.7078 | 0.56277 | 0.058797 | 0.1385 | 0.028227 | 0.071288 | 0.012819 | 0.023721 | 0.39733 | 0.083973 | 0.058133 | 0.019311 | 0.010213 |  | 0.75975 | Yes | 99.7078 | 0.07328 | 0.05442 | 0.07804 | 0.02052 | 0.05338 | 0.03222 | 0.0443 | 0.0385 | 0.03476 | 0.13036 | 0.04628 | 14.1388 | 10.9833 | 10.8996 | 0.52253 | 6.4537 | 0.19562 | 2.5114 | 0.27391 | 0.023992 | 51.0693 | 2.9279 | 7.4609 | 7.8263 | 8.447 | 0.43248 | 3.8808 | 0.15096 | 1.8576 | 43.9696 | 0.11922 | 0.01198 | 23.8009 | 1.7501 | 0.03878 | 0.03888 | 0.06068 | 0.01702 | 0.0322 | 0.02494 | 0.03286 | 0.0168 | 0.01392 | 0.06094 | 0.02776 | 6.126 | 4.3261 | 3.351 | 0.24506 | 3.5363 | 0.06092 | 1.7901 | 60.8869 | 0.08522 | 0.00828 | 18.7746 | 0.80946 | 0.738 | 0.9646 | 0.916 | 0.9616 | 0.7588 | 0.812 | 0.7142 | 0.92 | 0.7324 | 1.1574 | 0.804 | Al2O3 | CaO | FeO | K2O | MgO | MnO | Na2O | P2O5 | SO3 | SiO2 | TiO2 | EDS | EDS | EDS | EDS | EDS | EDS | EDS | EDS | EDS | EDS | EDS | Al2O3 | Wollastonite | Fayalite | KBr | Forsterite | Mn | Albite | GaP | FeS2 | Forsterite | Ti | 2024-06-08 17:21 | 2024-06-08 17:20 | 2024-06-08 17:20 | 0.039538 | 0.067448 | 0.070344 | 0.003522 | 0.017024 | 0.001228 | 0.0056 | 0.000614 | 7.8e-05 | 0.14283 | 0.014074 | 1.326 | 2.944 | 5.506 | 27.55 | 0.11 | 0.008 | 0.416 | 7.548 | 1.408 | 0.122 | 7.74 | Yes | No | Yes | No | Yes | Yes | Yes | Yes | Yes | Yes | No | K series | K series | K series | K series | K series | K series | K series | K series | K series | K series | K series | K series | Mount1_glass1_1 | 0.75975 | 0.00046043 | 0.00025884 | 0.00027019 | 0.00010954 | 0.00035637 | 0.00013038 | 0.0003937 | 0.00066708 | 0.00039749 | 0.00097365 | 0.00022804 | 0.040623 | 0.030069 | 0.056765 | 0.014035 | 0.039268 | 0.020701 | 0.054308 | 0.026785 | 0.010113 | 0.078364 | 0.021022 | 0.073263 | 0.050953 | 0.045192 | 0.010673 | 0.050642 | 0.014963 | 0.043609 | 0.35527 | 0.012329 | 0.0050874 | 0.18573 | 0.014199 | 0.00023875 | 0.00017889 | 0.00021679 | 0.00010954 | 0.00021213 | 0.00011402 | 0.0002881 | 0.00029155 | 0.00017889 | 0.00043932 | 0.00015166 | 0.015322 | 0.013189 | 0.018778 | 0.0066335 | 0.020493 | 0.0064824 | 0.03888 | 0.026765 | 0.0083131 | 0.0035124 | 0.027143 | 0.0058535 | 0.00070711 | 0.00054772 | 0 | 0.00054772 | 0.00083666 | 0 | 0.00083666 | 0 | 0.00054772 | 0.00054772 | 0 | 0.0004004 | 0.00043153 | 0.000373 | 9.0111e-05 | 0.00023244 | 0.00012112 | 0.00013342 | 6.229e-05 | 3.0332e-05 | 0.0011089 | 0.00011459 | 0.033615 | 0.038471 | 0.055498 | 0.21471 | 0.014142 | 0.0044721 | 0.011402 | 0.049699 | 0.0083666 | 0.010954 | 0.041231 | 0.0025117 | \Rapid_response_day1 Specimen 1 K24_13_18 | K24_13_18_720 | 0.14854 | 1926 | 160135.7669 | 249.7365 | 225.7716 | 5.6905 | 249.7365 | 189.8275 | 38.5214 | 76.0111 | 15.4248 | 8.5641 | 1 | Uncertain | 1
91 | K24_13_FIB | 0.11988 | 0.0051184 | 0.0033982 | 0.0038276 | 103.0528 | 0.008576 | 0.00098072 | 0.0085376 | 11.901 | 1324.964 | 0 | 0 | Y | SupCrit, low density | 0.11988 | 0.0051184 | 0.12295 | 0.0041804 | -0.064704 | 0.0065307 | SupCrit | 103.2689 | 0.0085376 | 1286.1219 | 0.0079775 | 250.3321 | 1286.1219 | 381.6666 | 0.59167 | 2.4347 | 0.53926 | 1.1833 | Flagged Warnings: | 1389.3908 | 0.0030413 | 476.0704 | 1389.3908 | 598.9528 | 0.47698 | 0 | 1.6288 | 0.59845 | 0.95397 | Flagged Warnings: |  |  |  | 1410.7795 | 62.2942 | 0.67308 | [6 empty] | 1.0116 | 1.0123 | 0.01372 | 0.0047271 | 1.2457 | 1.258 | 0.23437 | 0.0020038 | PseudoVoigtModel | PseudoVoigtModel | June 5, 2024 | June | 5 | 60 | 4 | 50 | ['0h', '4m', '1s'] | 6:05:16 PM | 65116 | [11 empty] | 65116 | 0.99791 | 0.9979 | 0.99792 |  | 2024-06-05 | Sample | A | K24 | 13 |  | FIB | K24_13 | K24_13_ | K24_13_FIB | K24_13_FIB |  | K24_13_18 | 720 | K24_13_18_720 | [75 empty] | No | 99.78 | 99.78 | 0.2529 | 13.6508 | 45.399 | 0.1664 | 0.343 | 39.9679 | 0.0237 | 0.0924 | 0.1237 | 0.0347 | 0.0102 | 0.1351 | 0 | 0.25346 | 0 | 13.6809 | 45.4991 | 0.16677 | 0.34376 | 40.056 | 0 | 0.1808 | 10.611 | 27.3806 | 0.1289 | 0.2696 | 42.5264 | 18.6828 | 0.0169 | 0.0718 | 0.0746 | 0.0269 | 0.008 | 0.0631 | 0.097 | 4.0852 | 24.2149 | 0.0504 | 0.0987 | 57.1512 | 14.3025 | 99.586 | 0.954 | 0.925 | 0.827 | 0.823 | 0.878 | 1.009 | CaO | FeO | MgO | MnO | NiO | SiO2 | EDS | EDS | EDS | EDS | WDS | EDS | Wollastonite | Fayalite | Forsterite | Mn | UCB Standard Block 2 - NiO | Forsterite | 45451.7226 | 45451.7224 | 45451.4479 | 45451.7225 | 0.00154 | 0.08921 | 0.13091 | 0.00106 | 0.00226 | 0.09771 | 22.64 | 18.85 | 0.17 | 0.11 | 9.81 | 0.24 | No | No | Yes | Yes | No | No | K series | K series | K series | K series | K series | K series | Kα | K24_13_FIB | 0.85566 | 2.5039 | 14.0968 | 0.27322 | 10.9504 | 0.52094 | 2.9191 | 50.917 | 6.4347 | 10.8668 | 0.19492 | 0.023941 |  | 99.7078 | 0.56277 | 0.058797 | 0.1385 | 0.028227 | 0.071288 | 0.012819 | 0.023721 | 0.39733 | 0.083973 | 0.058133 | 0.019311 | 0.010213 |  | 0.75975 | Yes | 99.7078 | 0.07328 | 0.05442 | 0.07804 | 0.02052 | 0.05338 | 0.03222 | 0.0443 | 0.0385 | 0.03476 | 0.13036 | 0.04628 | 14.1388 | 10.9833 | 10.8996 | 0.52253 | 6.4537 | 0.19562 | 2.5114 | 0.27391 | 0.023992 | 51.0693 | 2.9279 | 7.4609 | 7.8263 | 8.447 | 0.43248 | 3.8808 | 0.15096 | 1.8576 | 43.9696 | 0.11922 | 0.01198 | 23.8009 | 1.7501 | 0.03878 | 0.03888 | 0.06068 | 0.01702 | 0.0322 | 0.02494 | 0.03286 | 0.0168 | 0.01392 | 0.06094 | 0.02776 | 6.126 | 4.3261 | 3.351 | 0.24506 | 3.5363 | 0.06092 | 1.7901 | 60.8869 | 0.08522 | 0.00828 | 18.7746 | 0.80946 | 0.738 | 0.9646 | 0.916 | 0.9616 | 0.7588 | 0.812 | 0.7142 | 0.92 | 0.7324 | 1.1574 | 0.804 | Al2O3 | CaO | FeO | K2O | MgO | MnO | Na2O | P2O5 | SO3 | SiO2 | TiO2 | EDS | EDS | EDS | EDS | EDS | EDS | EDS | EDS | EDS | EDS | EDS | Al2O3 | Wollastonite | Fayalite | KBr | Forsterite | Mn | Albite | GaP | FeS2 | Forsterite | Ti | 2024-06-08 17:21 | 2024-06-08 17:20 | 2024-06-08 17:20 | 0.039538 | 0.067448 | 0.070344 | 0.003522 | 0.017024 | 0.001228 | 0.0056 | 0.000614 | 7.8e-05 | 0.14283 | 0.014074 | 1.326 | 2.944 | 5.506 | 27.55 | 0.11 | 0.008 | 0.416 | 7.548 | 1.408 | 0.122 | 7.74 | Yes | No | Yes | No | Yes | Yes | Yes | Yes | Yes | Yes | No | K series | K series | K series | K series | K series | K series | K series | K series | K series | K series | K series | K series | Mount1_glass1_1 | 0.75975 | 0.00046043 | 0.00025884 | 0.00027019 | 0.00010954 | 0.00035637 | 0.00013038 | 0.0003937 | 0.00066708 | 0.00039749 | 0.00097365 | 0.00022804 | 0.040623 | 0.030069 | 0.056765 | 0.014035 | 0.039268 | 0.020701 | 0.054308 | 0.026785 | 0.010113 | 0.078364 | 0.021022 | 0.073263 | 0.050953 | 0.045192 | 0.010673 | 0.050642 | 0.014963 | 0.043609 | 0.35527 | 0.012329 | 0.0050874 | 0.18573 | 0.014199 | 0.00023875 | 0.00017889 | 0.00021679 | 0.00010954 | 0.00021213 | 0.00011402 | 0.0002881 | 0.00029155 | 0.00017889 | 0.00043932 | 0.00015166 | 0.015322 | 0.013189 | 0.018778 | 0.0066335 | 0.020493 | 0.0064824 | 0.03888 | 0.026765 | 0.0083131 | 0.0035124 | 0.027143 | 0.0058535 | 0.00070711 | 0.00054772 | 0 | 0.00054772 | 0.00083666 | 0 | 0.00083666 | 0 | 0.00054772 | 0.00054772 | 0 | 0.0004004 | 0.00043153 | 0.000373 | 9.0111e-05 | 0.00023244 | 0.00012112 | 0.00013342 | 6.229e-05 | 3.0332e-05 | 0.0011089 | 0.00011459 | 0.033615 | 0.038471 | 0.055498 | 0.21471 | 0.014142 | 0.0044721 | 0.011402 | 0.049699 | 0.0083666 | 0.010954 | 0.041231 | 0.0025117 | \Rapid_response_day1 Specimen 1 K24_13_18 | K24_13_18_720 | 0.14854 | 1926 | 160135.7669 | 249.7365 | 225.7716 | 5.6905 | 249.7365 | 189.8275 | 38.5214 | 76.0111 | 15.4248 | 8.5641 | 1 | Uncertain | 1
92 | K24_13_FIC | 0.041428 | 0.0046589 | 0.0026153 | 0.0038556 | 102.8548 | 0.0066003 | 0.00098106 | 0.0065406 | 11.907 | 1324.964 | 0 | 0 | Y | SupCrit, low density | 0.041428 | 0.0046589 | 0.044422 | 0.0035462 | -0.21309 | 0.0054566 | SupCrit | 103.0705 | 0.0065406 | 1286.6055 | 0.0058186 | 306.5477 | 1286.6055 | 352.5736 | 0.48525 | 2.3468 | 0.31579 | 0.9705 | Flagged Warnings: | 1389.6761 | 0.0029873 | 527.6958 | 1389.676 | 537.0692 | 0.42106 | 0 | 1.8711 | 0.36993 | 0.84213 | Flagged Warnings: |  |  |  | 1410.9675 | 62.0127 | 0.51112 | [6 empty] | 1.1164 | 1.1444 | 0.11293 | 0.0031659 | 1.1673 | 1.2257 | 0.14093 | 0.0015959 | PseudoVoigtModel | PseudoVoigtModel | June 5, 2024 | June | 5 | 60 | 4 | 50 | ['0h', '4m', '1s'] | 6:10:12 PM | 65412 | [11 empty] | 65412 | 0.99791 | 0.9979 | 0.99792 |  | 2024-06-05 | Sample | A | K24 | 13 |  | FIC | K24_13 | K24_13_ | K24_13_FIC | K24_13_FIC |  | K24_13_18 | 610 | K24_13_18_610 | [75 empty] | No | 100.2994 | 100.2994 | 0.2443 | 11.2632 | 47.6892 | 0.1611 | 0.406 | 40.5356 | 0.0238 | 0.0857 | 0.1249 | 0.0342 | 0.0107 | 0.1364 | 0 | 0.24357 | 0 | 11.2296 | 47.5468 | 0.16062 | 0.40479 | 40.4146 | 0 | 0.1746 | 8.755 | 28.7619 | 0.1248 | 0.3191 | 43.2159 | 18.9482 | 0.017 | 0.0666 | 0.0754 | 0.0265 | 0.0084 | 0.0638 | 0.0922 | 3.316 | 25.0235 | 0.048 | 0.115 | 57.1351 | 14.2702 | 99.558 | 0.95 | 0.922 | 0.851 | 0.82 | 0.877 | 1.007 | CaO | FeO | MgO | MnO | NiO | SiO2 | EDS | EDS | EDS | EDS | WDS | EDS | Wollastonite | Fayalite | Forsterite | Mn | UCB Standard Block 2 - NiO | Forsterite | 45451.7226 | 45451.7224 | 45451.4479 | 45451.7225 | 0.00148 | 0.07338 | 0.14155 | 0.00102 | 0.00267 | 0.09889 | 24.48 | 19.07 | 0.17 | 0.1 | 8.07 | 0.28 | No | No | Yes | Yes | No | No | K series | K series | K series | K series | K series | K series | Kα | K24_13_FIC | 0.88301 | 2.5039 | 14.0968 | 0.27322 | 10.9504 | 0.52094 | 2.9191 | 50.917 | 6.4347 | 10.8668 | 0.19492 | 0.023941 |  | 99.7078 | 0.56277 | 0.058797 | 0.1385 | 0.028227 | 0.071288 | 0.012819 | 0.023721 | 0.39733 | 0.083973 | 0.058133 | 0.019311 | 0.010213 |  | 0.75975 | Yes | 99.7078 | 0.07328 | 0.05442 | 0.07804 | 0.02052 | 0.05338 | 0.03222 | 0.0443 | 0.0385 | 0.03476 | 0.13036 | 0.04628 | 14.1388 | 10.9833 | 10.8996 | 0.52253 | 6.4537 | 0.19562 | 2.5114 | 0.27391 | 0.023992 | 51.0693 | 2.9279 | 7.4609 | 7.8263 | 8.447 | 0.43248 | 3.8808 | 0.15096 | 1.8576 | 43.9696 | 0.11922 | 0.01198 | 23.8009 | 1.7501 | 0.03878 | 0.03888 | 0.06068 | 0.01702 | 0.0322 | 0.02494 | 0.03286 | 0.0168 | 0.01392 | 0.06094 | 0.02776 | 6.126 | 4.3261 | 3.351 | 0.24506 | 3.5363 | 0.06092 | 1.7901 | 60.8869 | 0.08522 | 0.00828 | 18.7746 | 0.80946 | 0.738 | 0.9646 | 0.916 | 0.9616 | 0.7588 | 0.812 | 0.7142 | 0.92 | 0.7324 | 1.1574 | 0.804 | Al2O3 | CaO | FeO | K2O | MgO | MnO | Na2O | P2O5 | SO3 | SiO2 | TiO2 | EDS | EDS | EDS | EDS | EDS | EDS | EDS | EDS | EDS | EDS | EDS | Al2O3 | Wollastonite | Fayalite | KBr | Forsterite | Mn | Albite | GaP | FeS2 | Forsterite | Ti | 2024-06-08 17:21 | 2024-06-08 17:20 | 2024-06-08 17:20 | 0.039538 | 0.067448 | 0.070344 | 0.003522 | 0.017024 | 0.001228 | 0.0056 | 0.000614 | 7.8e-05 | 0.14283 | 0.014074 | 1.326 | 2.944 | 5.506 | 27.55 | 0.11 | 0.008 | 0.416 | 7.548 | 1.408 | 0.122 | 7.74 | Yes | No | Yes | No | Yes | Yes | Yes | Yes | Yes | Yes | No | K series | K series | K series | K series | K series | K series | K series | K series | K series | K series | K series | K series | Mount1_glass1_1 | 0.75975 | 0.00046043 | 0.00025884 | 0.00027019 | 0.00010954 | 0.00035637 | 0.00013038 | 0.0003937 | 0.00066708 | 0.00039749 | 0.00097365 | 0.00022804 | 0.040623 | 0.030069 | 0.056765 | 0.014035 | 0.039268 | 0.020701 | 0.054308 | 0.026785 | 0.010113 | 0.078364 | 0.021022 | 0.073263 | 0.050953 | 0.045192 | 0.010673 | 0.050642 | 0.014963 | 0.043609 | 0.35527 | 0.012329 | 0.0050874 | 0.18573 | 0.014199 | 0.00023875 | 0.00017889 | 0.00021679 | 0.00010954 | 0.00021213 | 0.00011402 | 0.0002881 | 0.00029155 | 0.00017889 | 0.00043932 | 0.00015166 | 0.015322 | 0.013189 | 0.018778 | 0.0066335 | 0.020493 | 0.0064824 | 0.03888 | 0.026765 | 0.0083131 | 0.0035124 | 0.027143 | 0.0058535 | 0.00070711 | 0.00054772 | 0 | 0.00054772 | 0.00083666 | 0 | 0.00083666 | 0 | 0.00054772 | 0.00054772 | 0 | 0.0004004 | 0.00043153 | 0.000373 | 9.0111e-05 | 0.00023244 | 0.00012112 | 0.00013342 | 6.229e-05 | 3.0332e-05 | 0.0011089 | 0.00011459 | 0.033615 | 0.038471 | 0.055498 | 0.21471 | 0.014142 | 0.0044721 | 0.011402 | 0.049699 | 0.0083666 | 0.010954 | 0.041231 | 0.0025117 | \Rapid_response_day1 Specimen 1 K24_13_18 | K24_13_18_610 | 0.079238 | 1976 | 161254.4841 | 29.7647 | 226.5588 | 0.66959 | 29.7647 | 12.7825 | 15.4286 | 42.9451 | 51.8351 | 5.2198 | 1 | Uncertain | 1
93 | K24_14_FIA | 0.037458 | 0.008212 | 0.0072454 | 0.0038653 | 102.8448 | 0.018285 | 0.00098733 | 0.018297 | 11.907 | 1324.964 | 0 | 0 | Y | SupCrit, low density | 0.037458 | 0.008212 | 0.040481 | 0.0075857 | -0.22082 | 0.014268 | SupCrit | 103.0606 | 0.018297 | 1286.5965 | 0.014428 | 86.3616 | 1286.5965 | 93.6319 | 0.48229 | 1.6769 | 0.1643 | 0.96458 | Flagged Warnings: | 1389.6571 | 0.011252 | 143.2163 | 1389.6571 | 151.1 | 0.43857 | 0 | 1.7157 | 0.35685 | 0.87714 | Flagged Warnings: | [12 empty] | 1.1402 | 1.1966 | 0.13526 | 0.011169 | 1.1339 | 1.1777 | 0.11741 | 0.0061246 | PseudoVoigtModel | PseudoVoigtModel | June 5, 2024 | June | 5 | 60 | 4 | 50 | ['0h', '4m', '1s'] | 6:23:50 PM | 66230 | [11 empty] | 66230 | 0.99791 | 0.9979 | 0.99792 |  | 2024-06-05 | Sample | A | K24 | 14 |  | FIA | K24_14 | K24_14_ | K24_14_FIA | K24_14_FIA |  | K24_14_19 | 54 | K24_14_19_54 | [75 empty] | No | 99.9991 | 99.9991 | 0.2428 | 13.3079 | 45.8086 | 0.243 | 0.3453 | 40.0515 | 0.0238 | 0.0916 | 0.1238 | 0.0347 | 0.0104 | 0.1355 | 0 | 0.2428 | 0 | 13.308 | 45.809 | 0.243 | 0.3453 | 40.0519 | 0 | 0.1736 | 10.3444 | 27.6276 | 0.1882 | 0.2714 | 42.672 | 18.7219 | 0.017 | 0.0712 | 0.0747 | 0.0269 | 0.0082 | 0.0633 | 0.0928 | 3.9683 | 24.3453 | 0.0734 | 0.099 | 57.1404 | 14.2808 | 99.583 | 0.954 | 0.925 | 0.83 | 0.823 | 0.878 | 1.009 | CaO | FeO | MgO | MnO | NiO | SiO2 | EDS | EDS | EDS | EDS | WDS | EDS | Wollastonite | Fayalite | Forsterite | Mn | UCB Standard Block 2 - NiO | Forsterite | 45451.7226 | 45451.7224 | 45451.4479 | 45451.7225 | 0.00148 | 0.08694 | 0.13259 | 0.00155 | 0.00227 | 0.09787 | 22.93 | 18.88 | 0.17 | 0.15 | 9.56 | 0.24 | No | No | Yes | Yes | No | No | K series | K series | K series | K series | K series | K series | Kα | K24_14_FIA | 0.85986 | 2.5039 | 14.0968 | 0.27322 | 10.9504 | 0.52094 | 2.9191 | 50.917 | 6.4347 | 10.8668 | 0.19492 | 0.023941 |  | 99.7078 | 0.56277 | 0.058797 | 0.1385 | 0.028227 | 0.071288 | 0.012819 | 0.023721 | 0.39733 | 0.083973 | 0.058133 | 0.019311 | 0.010213 |  | 0.75975 | Yes | 99.7078 | 0.07328 | 0.05442 | 0.07804 | 0.02052 | 0.05338 | 0.03222 | 0.0443 | 0.0385 | 0.03476 | 0.13036 | 0.04628 | 14.1388 | 10.9833 | 10.8996 | 0.52253 | 6.4537 | 0.19562 | 2.5114 | 0.27391 | 0.023992 | 51.0693 | 2.9279 | 7.4609 | 7.8263 | 8.447 | 0.43248 | 3.8808 | 0.15096 | 1.8576 | 43.9696 | 0.11922 | 0.01198 | 23.8009 | 1.7501 | 0.03878 | 0.03888 | 0.06068 | 0.01702 | 0.0322 | 0.02494 | 0.03286 | 0.0168 | 0.01392 | 0.06094 | 0.02776 | 6.126 | 4.3261 | 3.351 | 0.24506 | 3.5363 | 0.06092 | 1.7901 | 60.8869 | 0.08522 | 0.00828 | 18.7746 | 0.80946 | 0.738 | 0.9646 | 0.916 | 0.9616 | 0.7588 | 0.812 | 0.7142 | 0.92 | 0.7324 | 1.1574 | 0.804 | Al2O3 | CaO | FeO | K2O | MgO | MnO | Na2O | P2O5 | SO3 | SiO2 | TiO2 | EDS | EDS | EDS | EDS | EDS | EDS | EDS | EDS | EDS | EDS | EDS | Al2O3 | Wollastonite | Fayalite | KBr | Forsterite | Mn | Albite | GaP | FeS2 | Forsterite | Ti | 2024-06-08 17:21 | 2024-06-08 17:20 | 2024-06-08 17:20 | 0.039538 | 0.067448 | 0.070344 | 0.003522 | 0.017024 | 0.001228 | 0.0056 | 0.000614 | 7.8e-05 | 0.14283 | 0.014074 | 1.326 | 2.944 | 5.506 | 27.55 | 0.11 | 0.008 | 0.416 | 7.548 | 1.408 | 0.122 | 7.74 | Yes | No | Yes | No | Yes | Yes | Yes | Yes | Yes | Yes | No | K series | K series | K series | K series | K series | K series | K series | K series | K series | K series | K series | K series | Mount1_glass1_1 | 0.75975 | 0.00046043 | 0.00025884 | 0.00027019 | 0.00010954 | 0.00035637 | 0.00013038 | 0.0003937 | 0.00066708 | 0.00039749 | 0.00097365 | 0.00022804 | 0.040623 | 0.030069 | 0.056765 | 0.014035 | 0.039268 | 0.020701 | 0.054308 | 0.026785 | 0.010113 | 0.078364 | 0.021022 | 0.073263 | 0.050953 | 0.045192 | 0.010673 | 0.050642 | 0.014963 | 0.043609 | 0.35527 | 0.012329 | 0.0050874 | 0.18573 | 0.014199 | 0.00023875 | 0.00017889 | 0.00021679 | 0.00010954 | 0.00021213 | 0.00011402 | 0.0002881 | 0.00029155 | 0.00017889 | 0.00043932 | 0.00015166 | 0.015322 | 0.013189 | 0.018778 | 0.0066335 | 0.020493 | 0.0064824 | 0.03888 | 0.026765 | 0.0083131 | 0.0035124 | 0.027143 | 0.0058535 | 0.00070711 | 0.00054772 | 0 | 0.00054772 | 0.00083666 | 0 | 0.00083666 | 0 | 0.00054772 | 0.00054772 | 0 | 0.0004004 | 0.00043153 | 0.000373 | 9.0111e-05 | 0.00023244 | 0.00012112 | 0.00013342 | 6.229e-05 | 3.0332e-05 | 0.0011089 | 0.00011459 | 0.033615 | 0.038471 | 0.055498 | 0.21471 | 0.014142 | 0.0044721 | 0.011402 | 0.049699 | 0.0083666 | 0.010954 | 0.041231 | 0.0025117
94 | K24_15_FIA | 0.12271 | 0.0040043 | 0.0011602 | 0.0038325 | 103.0599 | 0.002928 | 0.00099597 | 0.0027592 | 11.914 | 1324.964 | 0 | 0 | Y | SupCrit, low density | 0.12271 | 0.0040043 | 0.12581 | 0.0026584 | -0.059509 | 0.002856 | SupCrit | 103.2763 | 0.0027592 | 1286.0944 | 0.0025031 | 715.1642 | 1286.0945 | 1076.4148 | 0.57073 | 2.2078 | 0.59813 | 1.1415 | Flagged Warnings: | 1389.3709 | 0.0011608 | 1296.0243 | 1389.3708 | 1635.7786 | 0.48504 | 0 | 2.1611 | 0.56433 | 0.97007 | Flagged Warnings: | 1265.8369 | 126.9624 | 0.79239 | 1410.7494 | 185.6052 | 0.66456 | [6 empty] | 1.0612 | 1.0833 | 0.069814 | 0.0015961 | 1.1993 | 1.2005 | 0.19337 | 0.0007485 | PseudoVoigtModel | PseudoVoigtModel | June 5, 2024 | June | 5 | 60 | 4 | 50 | ['0h', '4m', '1s'] | 6:37:09 PM | 67029 | [11 empty] | 67029 | 0.9979 | 0.9979 | 0.99791 |  | 2024-06-05 | Sample | A | K24 | 15 |  | FIA | K24_15 | K24_15_ | K24_15_FIA | K24_15_FIA,B |  | K24_15_20 | 344 | K24_15_20_344 | trash | [74 empty] | No | 99.417 | 99.417 | 0.2457 | 12.5073 | 46.0489 | 0.1642 | 0.3181 | 40.1329 | 0.0239 | 0.0894 | 0.1235 | 0.0344 | 0.0101 | 0.1351 | 0 | 0.24714 | 0 | 12.5806 | 46.3189 | 0.16516 | 0.31997 | 40.3682 | 0 | 0.1756 | 9.7221 | 27.7726 | 0.1271 | 0.25 | 42.6097 | 18.7599 | 0.017 | 0.0695 | 0.0745 | 0.0267 | 0.0079 | 0.0631 | 0.094 | 3.7368 | 24.5211 | 0.0497 | 0.0914 | 57.169 | 14.3379 | 99.62 | 0.952 | 0.923 | 0.838 | 0.822 | 0.877 | 1.009 | CaO | FeO | MgO | MnO | NiO | SiO2 | EDS | EDS | EDS | EDS | WDS | EDS | Wollastonite | Fayalite | Forsterite | Mn | UCB Standard Block 2 - NiO | Forsterite | 45451.7226 | 45451.7224 | 45451.4479 | 45451.7225 | 0.00149 | 0.08161 | 0.13459 | 0.00104 | 0.00209 | 0.09811 | 23.28 | 18.93 | 0.17 | 0.1 | 8.98 | 0.22 | No | No | Yes | Yes | No | No | K series | K series | K series | K series | K series | K series | Kα | K24_15_FIA,B | 0.86778 | 2.5039 | 14.0968 | 0.27322 | 10.9504 | 0.52094 | 2.9191 | 50.917 | 6.4347 | 10.8668 | 0.19492 | 0.023941 |  | 99.7078 | 0.56277 | 0.058797 | 0.1385 | 0.028227 | 0.071288 | 0.012819 | 0.023721 | 0.39733 | 0.083973 | 0.058133 | 0.019311 | 0.010213 |  | 0.75975 | Yes | 99.7078 | 0.07328 | 0.05442 | 0.07804 | 0.02052 | 0.05338 | 0.03222 | 0.0443 | 0.0385 | 0.03476 | 0.13036 | 0.04628 | 14.1388 | 10.9833 | 10.8996 | 0.52253 | 6.4537 | 0.19562 | 2.5114 | 0.27391 | 0.023992 | 51.0693 | 2.9279 | 7.4609 | 7.8263 | 8.447 | 0.43248 | 3.8808 | 0.15096 | 1.8576 | 43.9696 | 0.11922 | 0.01198 | 23.8009 | 1.7501 | 0.03878 | 0.03888 | 0.06068 | 0.01702 | 0.0322 | 0.02494 | 0.03286 | 0.0168 | 0.01392 | 0.06094 | 0.02776 | 6.126 | 4.3261 | 3.351 | 0.24506 | 3.5363 | 0.06092 | 1.7901 | 60.8869 | 0.08522 | 0.00828 | 18.7746 | 0.80946 | 0.738 | 0.9646 | 0.916 | 0.9616 | 0.7588 | 0.812 | 0.7142 | 0.92 | 0.7324 | 1.1574 | 0.804 | Al2O3 | CaO | FeO | K2O | MgO | MnO | Na2O | P2O5 | SO3 | SiO2 | TiO2 | EDS | EDS | EDS | EDS | EDS | EDS | EDS | EDS | EDS | EDS | EDS | Al2O3 | Wollastonite | Fayalite | KBr | Forsterite | Mn | Albite | GaP | FeS2 | Forsterite | Ti | 2024-06-08 17:21 | 2024-06-08 17:20 | 2024-06-08 17:20 | 0.039538 | 0.067448 | 0.070344 | 0.003522 | 0.017024 | 0.001228 | 0.0056 | 0.000614 | 7.8e-05 | 0.14283 | 0.014074 | 1.326 | 2.944 | 5.506 | 27.55 | 0.11 | 0.008 | 0.416 | 7.548 | 1.408 | 0.122 | 7.74 | Yes | No | Yes | No | Yes | Yes | Yes | Yes | Yes | Yes | No | K series | K series | K series | K series | K series | K series | K series | K series | K series | K series | K series | K series | Mount1_glass1_1 | 0.75975 | 0.00046043 | 0.00025884 | 0.00027019 | 0.00010954 | 0.00035637 | 0.00013038 | 0.0003937 | 0.00066708 | 0.00039749 | 0.00097365 | 0.00022804 | 0.040623 | 0.030069 | 0.056765 | 0.014035 | 0.039268 | 0.020701 | 0.054308 | 0.026785 | 0.010113 | 0.078364 | 0.021022 | 0.073263 | 0.050953 | 0.045192 | 0.010673 | 0.050642 | 0.014963 | 0.043609 | 0.35527 | 0.012329 | 0.0050874 | 0.18573 | 0.014199 | 0.00023875 | 0.00017889 | 0.00021679 | 0.00010954 | 0.00021213 | 0.00011402 | 0.0002881 | 0.00029155 | 0.00017889 | 0.00043932 | 0.00015166 | 0.015322 | 0.013189 | 0.018778 | 0.0066335 | 0.020493 | 0.0064824 | 0.03888 | 0.026765 | 0.0083131 | 0.0035124 | 0.027143 | 0.0058535 | 0.00070711 | 0.00054772 | 0 | 0.00054772 | 0.00083666 | 0 | 0.00083666 | 0 | 0.00054772 | 0.00054772 | 0 | 0.0004004 | 0.00043153 | 0.000373 | 9.0111e-05 | 0.00023244 | 0.00012112 | 0.00013342 | 6.229e-05 | 3.0332e-05 | 0.0011089 | 0.00011459 | 0.033615 | 0.038471 | 0.055498 | 0.21471 | 0.014142 | 0.0044721 | 0.011402 | 0.049699 | 0.0083666 | 0.010954 | 0.041231 | 0.0025117
95 | K24_15_FIB | 0.11869 | 0.0045867 | 0.0025302 | 0.0038257 | 103.0498 | 0.0063855 | 0.0009983 | 0.0063202 | 11.912 | 1324.964 | 0 | 0 | Y | SupCrit, low density | 0.11869 | 0.0045867 | 0.12175 | 0.0034964 | -0.066881 | 0.0050307 | SupCrit | 103.2662 | 0.0063202 | 1286.1031 | 0.0060063 | 291.5401 | 1286.1031 | 451.3237 | 0.60267 | 2.1355 | 0.53108 | 1.2053 | Flagged Warnings: | 1389.3694 | 0.0019672 | 556.7662 | 1389.3693 | 680.551 | 0.46519 | 0 | 1.5332 | 0.5889 | 0.93038 | Flagged Warnings: |  |  |  | 1410.7095 | 77.187 | 0.68063 | [6 empty] | 1.0522 | 1.0664 | 0.062888 | 0.0041344 | 1.2184 | 1.2281 | 0.20322 | 0.001671 | PseudoVoigtModel | PseudoVoigtModel | June 5, 2024 | June | 5 | 60 | 4 | 50 | ['0h', '4m', '1s'] | 6:41:54 PM | 67314 | [11 empty] | 67314 | 0.9979 | 0.99789 | 0.99791 |  | 2024-06-05 | Sample | A | K24 | 15 |  | FIB | K24_15 | K24_15_ | K24_15_FIB | K24_15_FIA,B |  | K24_15_20 | 344 | K24_15_20_344 | trash | [74 empty] | No | 99.417 | 99.417 | 0.2457 | 12.5073 | 46.0489 | 0.1642 | 0.3181 | 40.1329 | 0.0239 | 0.0894 | 0.1235 | 0.0344 | 0.0101 | 0.1351 | 0 | 0.24714 | 0 | 12.5806 | 46.3189 | 0.16516 | 0.31997 | 40.3682 | 0 | 0.1756 | 9.7221 | 27.7726 | 0.1271 | 0.25 | 42.6097 | 18.7599 | 0.017 | 0.0695 | 0.0745 | 0.0267 | 0.0079 | 0.0631 | 0.094 | 3.7368 | 24.5211 | 0.0497 | 0.0914 | 57.169 | 14.3379 | 99.62 | 0.952 | 0.923 | 0.838 | 0.822 | 0.877 | 1.009 | CaO | FeO | MgO | MnO | NiO | SiO2 | EDS | EDS | EDS | EDS | WDS | EDS | Wollastonite | Fayalite | Forsterite | Mn | UCB Standard Block 2 - NiO | Forsterite | 45451.7226 | 45451.7224 | 45451.4479 | 45451.7225 | 0.00149 | 0.08161 | 0.13459 | 0.00104 | 0.00209 | 0.09811 | 23.28 | 18.93 | 0.17 | 0.1 | 8.98 | 0.22 | No | No | Yes | Yes | No | No | K series | K series | K series | K series | K series | K series | Kα | K24_15_FIA,B | 0.86778 | 2.5039 | 14.0968 | 0.27322 | 10.9504 | 0.52094 | 2.9191 | 50.917 | 6.4347 | 10.8668 | 0.19492 | 0.023941 |  | 99.7078 | 0.56277 | 0.058797 | 0.1385 | 0.028227 | 0.071288 | 0.012819 | 0.023721 | 0.39733 | 0.083973 | 0.058133 | 0.019311 | 0.010213 |  | 0.75975 | Yes | 99.7078 | 0.07328 | 0.05442 | 0.07804 | 0.02052 | 0.05338 | 0.03222 | 0.0443 | 0.0385 | 0.03476 | 0.13036 | 0.04628 | 14.1388 | 10.9833 | 10.8996 | 0.52253 | 6.4537 | 0.19562 | 2.5114 | 0.27391 | 0.023992 | 51.0693 | 2.9279 | 7.4609 | 7.8263 | 8.447 | 0.43248 | 3.8808 | 0.15096 | 1.8576 | 43.9696 | 0.11922 | 0.01198 | 23.8009 | 1.7501 | 0.03878 | 0.03888 | 0.06068 | 0.01702 | 0.0322 | 0.02494 | 0.03286 | 0.0168 | 0.01392 | 0.06094 | 0.02776 | 6.126 | 4.3261 | 3.351 | 0.24506 | 3.5363 | 0.06092 | 1.7901 | 60.8869 | 0.08522 | 0.00828 | 18.7746 | 0.80946 | 0.738 | 0.9646 | 0.916 | 0.9616 | 0.7588 | 0.812 | 0.7142 | 0.92 | 0.7324 | 1.1574 | 0.804 | Al2O3 | CaO | FeO | K2O | MgO | MnO | Na2O | P2O5 | SO3 | SiO2 | TiO2 | EDS | EDS | EDS | EDS | EDS | EDS | EDS | EDS | EDS | EDS | EDS | Al2O3 | Wollastonite | Fayalite | KBr | Forsterite | Mn | Albite | GaP | FeS2 | Forsterite | Ti | 2024-06-08 17:21 | 2024-06-08 17:20 | 2024-06-08 17:20 | 0.039538 | 0.067448 | 0.070344 | 0.003522 | 0.017024 | 0.001228 | 0.0056 | 0.000614 | 7.8e-05 | 0.14283 | 0.014074 | 1.326 | 2.944 | 5.506 | 27.55 | 0.11 | 0.008 | 0.416 | 7.548 | 1.408 | 0.122 | 7.74 | Yes | No | Yes | No | Yes | Yes | Yes | Yes | Yes | Yes | No | K series | K series | K series | K series | K series | K series | K series | K series | K series | K series | K series | K series | Mount1_glass1_1 | 0.75975 | 0.00046043 | 0.00025884 | 0.00027019 | 0.00010954 | 0.00035637 | 0.00013038 | 0.0003937 | 0.00066708 | 0.00039749 | 0.00097365 | 0.00022804 | 0.040623 | 0.030069 | 0.056765 | 0.014035 | 0.039268 | 0.020701 | 0.054308 | 0.026785 | 0.010113 | 0.078364 | 0.021022 | 0.073263 | 0.050953 | 0.045192 | 0.010673 | 0.050642 | 0.014963 | 0.043609 | 0.35527 | 0.012329 | 0.0050874 | 0.18573 | 0.014199 | 0.00023875 | 0.00017889 | 0.00021679 | 0.00010954 | 0.00021213 | 0.00011402 | 0.0002881 | 0.00029155 | 0.00017889 | 0.00043932 | 0.00015166 | 0.015322 | 0.013189 | 0.018778 | 0.0066335 | 0.020493 | 0.0064824 | 0.03888 | 0.026765 | 0.0083131 | 0.0035124 | 0.027143 | 0.0058535 | 0.00070711 | 0.00054772 | 0 | 0.00054772 | 0.00083666 | 0 | 0.00083666 | 0 | 0.00054772 | 0.00054772 | 0 | 0.0004004 | 0.00043153 | 0.000373 | 9.0111e-05 | 0.00023244 | 0.00012112 | 0.00013342 | 6.229e-05 | 3.0332e-05 | 0.0011089 | 0.00011459 | 0.033615 | 0.038471 | 0.055498 | 0.21471 | 0.014142 | 0.0044721 | 0.011402 | 0.049699 | 0.0083666 | 0.010954 | 0.041231 | 0.0025117
96 | K24_16_FIA | 0.059487 | 0.0042361 | 0.001828 | 0.0038214 | 102.9004 | 0.0046134 | 0.0010024 | 0.0045127 | 11.907 | 1324.964 | 0 | 0 | Y | SupCrit, low density | 0.059487 | 0.0042361 | 0.062385 | 0.0030188 | -0.17819 | 0.0040202 | SupCrit | 103.1166 | 0.0045127 | 1286.4857 | 0.0040158 | 320.0145 | 1286.4858 | 393.686 | 0.49433 | 1.8659 | 0.44852 | 0.98865 | Flagged Warnings: | 1389.6024 | 0.0020585 | 575.9762 | 1389.6023 | 606.7901 | 0.43521 | 0 | 1.6834 | 0.37394 | 0.87043 | Flagged Warnings: | 1266.136 | 48.9944 | 0.75057 | 1410.9192 | 68.1268 | 0.50326 | [6 empty] | 1.2474 | 1.2653 | 0.24462 | 0.0030894 | 1.043 | 1.0588 | 0.037401 | 0.0015112 | PseudoVoigtModel | PseudoVoigtModel | June 5, 2024 | June | 5 | 60 | 4 | 50 | ['0h', '4m', '1s'] | 6:52:30 PM | 67950 | [11 empty] | 67950 | 0.9979 | 0.99789 | 0.99791 |  | 2024-06-05 | Sample | A | K24 | 16 |  | FIA | K24_16 | K24_16_ | K24_16_FIA | K24_16_FIA |  | K24_16_23 | 235 | K24_16_23_235 | [75 empty] | No | 100.8978 | 100.8978 | 0.263 | 16.2077 | 44.1212 | 0.2447 | 0.2588 | 39.8025 | 0.0243 | 0.0992 | 0.1238 | 0.0355 | 0.0097 | 0.1351 | 0 | 0.26066 | 0 | 16.0635 | 43.7286 | 0.24252 | 0.2565 | 39.4483 | 0 | 0.188 | 12.5985 | 26.6099 | 0.1895 | 0.2034 | 42.503 | 18.6055 | 0.0174 | 0.0771 | 0.0747 | 0.0275 | 0.0076 | 0.0631 | 0.1008 | 4.8506 | 23.5342 | 0.0742 | 0.0745 | 57.1219 | 14.2438 | 99.62 | 0.958 | 0.928 | 0.804 | 0.826 | 0.878 | 1.01 | CaO | FeO | MgO | MnO | NiO | SiO2 | EDS | EDS | EDS | EDS | WDS | EDS | Wollastonite | Fayalite | Forsterite | Mn | UCB Standard Block 2 - NiO | Forsterite | 45451.7226 | 45451.7224 | 45451.4479 | 45451.7225 | 0.00161 | 0.10625 | 0.12379 | 0.00156 | 0.0017 | 0.09737 | 21.41 | 18.78 | 0.18 | 0.16 | 11.69 | 0.18 | No | No | Yes | Yes | No | No | K series | K series | K series | K series | K series | K series | Kα | K24_16_FIA | 0.82913 | 2.5039 | 14.0968 | 0.27322 | 10.9504 | 0.52094 | 2.9191 | 50.917 | 6.4347 | 10.8668 | 0.19492 | 0.023941 |  | 99.7078 | 0.56277 | 0.058797 | 0.1385 | 0.028227 | 0.071288 | 0.012819 | 0.023721 | 0.39733 | 0.083973 | 0.058133 | 0.019311 | 0.010213 |  | 0.75975 | Yes | 99.7078 | 0.07328 | 0.05442 | 0.07804 | 0.02052 | 0.05338 | 0.03222 | 0.0443 | 0.0385 | 0.03476 | 0.13036 | 0.04628 | 14.1388 | 10.9833 | 10.8996 | 0.52253 | 6.4537 | 0.19562 | 2.5114 | 0.27391 | 0.023992 | 51.0693 | 2.9279 | 7.4609 | 7.8263 | 8.447 | 0.43248 | 3.8808 | 0.15096 | 1.8576 | 43.9696 | 0.11922 | 0.01198 | 23.8009 | 1.7501 | 0.03878 | 0.03888 | 0.06068 | 0.01702 | 0.0322 | 0.02494 | 0.03286 | 0.0168 | 0.01392 | 0.06094 | 0.02776 | 6.126 | 4.3261 | 3.351 | 0.24506 | 3.5363 | 0.06092 | 1.7901 | 60.8869 | 0.08522 | 0.00828 | 18.7746 | 0.80946 | 0.738 | 0.9646 | 0.916 | 0.9616 | 0.7588 | 0.812 | 0.7142 | 0.92 | 0.7324 | 1.1574 | 0.804 | Al2O3 | CaO | FeO | K2O | MgO | MnO | Na2O | P2O5 | SO3 | SiO2 | TiO2 | EDS | EDS | EDS | EDS | EDS | EDS | EDS | EDS | EDS | EDS | EDS | Al2O3 | Wollastonite | Fayalite | KBr | Forsterite | Mn | Albite | GaP | FeS2 | Forsterite | Ti | 2024-06-08 17:21 | 2024-06-08 17:20 | 2024-06-08 17:20 | 0.039538 | 0.067448 | 0.070344 | 0.003522 | 0.017024 | 0.001228 | 0.0056 | 0.000614 | 7.8e-05 | 0.14283 | 0.014074 | 1.326 | 2.944 | 5.506 | 27.55 | 0.11 | 0.008 | 0.416 | 7.548 | 1.408 | 0.122 | 7.74 | Yes | No | Yes | No | Yes | Yes | Yes | Yes | Yes | Yes | No | K series | K series | K series | K series | K series | K series | K series | K series | K series | K series | K series | K series | Mount1_glass1_1 | 0.75975 | 0.00046043 | 0.00025884 | 0.00027019 | 0.00010954 | 0.00035637 | 0.00013038 | 0.0003937 | 0.00066708 | 0.00039749 | 0.00097365 | 0.00022804 | 0.040623 | 0.030069 | 0.056765 | 0.014035 | 0.039268 | 0.020701 | 0.054308 | 0.026785 | 0.010113 | 0.078364 | 0.021022 | 0.073263 | 0.050953 | 0.045192 | 0.010673 | 0.050642 | 0.014963 | 0.043609 | 0.35527 | 0.012329 | 0.0050874 | 0.18573 | 0.014199 | 0.00023875 | 0.00017889 | 0.00021679 | 0.00010954 | 0.00021213 | 0.00011402 | 0.0002881 | 0.00029155 | 0.00017889 | 0.00043932 | 0.00015166 | 0.015322 | 0.013189 | 0.018778 | 0.0066335 | 0.020493 | 0.0064824 | 0.03888 | 0.026765 | 0.0083131 | 0.0035124 | 0.027143 | 0.0058535 | 0.00070711 | 0.00054772 | 0 | 0.00054772 | 0.00083666 | 0 | 0.00083666 | 0 | 0.00054772 | 0.00054772 | 0 | 0.0004004 | 0.00043153 | 0.000373 | 9.0111e-05 | 0.00023244 | 0.00012112 | 0.00013342 | 6.229e-05 | 3.0332e-05 | 0.0011089 | 0.00011459 | 0.033615 | 0.038471 | 0.055498 | 0.21471 | 0.014142 | 0.0044721 | 0.011402 | 0.049699 | 0.0083666 | 0.010954 | 0.041231 | 0.0025117 | \Rapid_response_day1 Specimen 1 K24_16_23 | K24_16_23_235 | 0.086406 | 1210 | 78183.7093 | 8.5787 | 157.755 | 0.24662 | 8.5787 | 5.6319 | 2.9469 | 65.6492 | 34.3508 | -5.1766e-15 |  | Uncertain | 1
97 | K24_16_FIB | 0.060464 | 0.0041624 | 0.0016533 | 0.00382 | 102.9028 | 0.0041725 | 0.001005 | 0.0040582 | 11.898 | 1324.964 | 0 | 0 | Y | SupCrit, low density | 0.060464 | 0.0041624 | 0.063359 | 0.002917 | -0.17631 | 0.0037285 | SupCrit | 103.1191 | 0.0040582 | 1286.446 | 0.0036113 | 411.9904 | 1286.446 | 528.4536 | 0.52363 | 1.7518 | 0.40625 | 1.0473 | Flagged Warnings: | 1389.5651 | 0.0018513 | 744.6685 | 1389.5651 | 803.8715 | 0.43766 | 0 | 1.9322 | 0.4247 | 0.87533 | Flagged Warnings: | 1266.2008 | 62.6163 | 0.53958 | 1410.9091 | 110.3048 | 0.52191 | [6 empty] | 1.1135 | 1.0998 | 0.11886 | 0.002542 | 1.0154 | 1.0259 | 0.013467 | 0.0011755 | PseudoVoigtModel | PseudoVoigtModel | June 5, 2024 | June | 5 | 60 | 4 | 50 | ['0h', '4m', '1s'] | 6:57:13 PM | 68233 | [11 empty] | 68233 | 0.9979 | 0.99789 | 0.99791 |  | 2024-06-05 | Sample | A | K24 | 16 |  | FIB | K24_16 | K24_16_ | K24_16_FIB | K24_16_FIB |  | K24_16_23 | 235 | K24_16_23_235 | [75 empty] | No | 100.6358 | 100.6358 | 0.2849 | 15.9048 | 44.1577 | 0.2391 | 0.2888 | 39.7604 | 0.0241 | 0.0985 | 0.1237 | 0.0357 | 0.0099 | 0.135 | 0 | 0.2831 | 0 | 15.8043 | 43.8788 | 0.23759 | 0.28698 | 39.5092 | 0 | 0.2036 | 12.3631 | 26.632 | 0.1852 | 0.2269 | 42.4391 | 18.5858 | 0.0172 | 0.0765 | 0.0746 | 0.0276 | 0.0078 | 0.0631 | 0.1094 | 4.7674 | 23.5907 | 0.0726 | 0.0832 | 57.1256 | 14.2511 | 99.62 | 0.958 | 0.927 | 0.806 | 0.825 | 0.878 | 1.01 | CaO | FeO | MgO | MnO | NiO | SiO2 | EDS | EDS | EDS | EDS | WDS | EDS | Wollastonite | Fayalite | Forsterite | Mn | UCB Standard Block 2 - NiO | Forsterite | 45451.7226 | 45451.7224 | 45451.4479 | 45451.7225 | 0.00174 | 0.10424 | 0.1242 | 0.00153 | 0.0019 | 0.09727 | 21.48 | 18.76 | 0.2 | 0.15 | 11.47 | 0.2 | No | No | Yes | Yes | No | No | K series | K series | K series | K series | K series | K series | Kα | K24_16_FIB | 0.8319 | 2.5039 | 14.0968 | 0.27322 | 10.9504 | 0.52094 | 2.9191 | 50.917 | 6.4347 | 10.8668 | 0.19492 | 0.023941 |  | 99.7078 | 0.56277 | 0.058797 | 0.1385 | 0.028227 | 0.071288 | 0.012819 | 0.023721 | 0.39733 | 0.083973 | 0.058133 | 0.019311 | 0.010213 |  | 0.75975 | Yes | 99.7078 | 0.07328 | 0.05442 | 0.07804 | 0.02052 | 0.05338 | 0.03222 | 0.0443 | 0.0385 | 0.03476 | 0.13036 | 0.04628 | 14.1388 | 10.9833 | 10.8996 | 0.52253 | 6.4537 | 0.19562 | 2.5114 | 0.27391 | 0.023992 | 51.0693 | 2.9279 | 7.4609 | 7.8263 | 8.447 | 0.43248 | 3.8808 | 0.15096 | 1.8576 | 43.9696 | 0.11922 | 0.01198 | 23.8009 | 1.7501 | 0.03878 | 0.03888 | 0.06068 | 0.01702 | 0.0322 | 0.02494 | 0.03286 | 0.0168 | 0.01392 | 0.06094 | 0.02776 | 6.126 | 4.3261 | 3.351 | 0.24506 | 3.5363 | 0.06092 | 1.7901 | 60.8869 | 0.08522 | 0.00828 | 18.7746 | 0.80946 | 0.738 | 0.9646 | 0.916 | 0.9616 | 0.7588 | 0.812 | 0.7142 | 0.92 | 0.7324 | 1.1574 | 0.804 | Al2O3 | CaO | FeO | K2O | MgO | MnO | Na2O | P2O5 | SO3 | SiO2 | TiO2 | EDS | EDS | EDS | EDS | EDS | EDS | EDS | EDS | EDS | EDS | EDS | Al2O3 | Wollastonite | Fayalite | KBr | Forsterite | Mn | Albite | GaP | FeS2 | Forsterite | Ti | 2024-06-08 17:21 | 2024-06-08 17:20 | 2024-06-08 17:20 | 0.039538 | 0.067448 | 0.070344 | 0.003522 | 0.017024 | 0.001228 | 0.0056 | 0.000614 | 7.8e-05 | 0.14283 | 0.014074 | 1.326 | 2.944 | 5.506 | 27.55 | 0.11 | 0.008 | 0.416 | 7.548 | 1.408 | 0.122 | 7.74 | Yes | No | Yes | No | Yes | Yes | Yes | Yes | Yes | Yes | No | K series | K series | K series | K series | K series | K series | K series | K series | K series | K series | K series | K series | Mount1_glass1_1 | 0.75975 | 0.00046043 | 0.00025884 | 0.00027019 | 0.00010954 | 0.00035637 | 0.00013038 | 0.0003937 | 0.00066708 | 0.00039749 | 0.00097365 | 0.00022804 | 0.040623 | 0.030069 | 0.056765 | 0.014035 | 0.039268 | 0.020701 | 0.054308 | 0.026785 | 0.010113 | 0.078364 | 0.021022 | 0.073263 | 0.050953 | 0.045192 | 0.010673 | 0.050642 | 0.014963 | 0.043609 | 0.35527 | 0.012329 | 0.0050874 | 0.18573 | 0.014199 | 0.00023875 | 0.00017889 | 0.00021679 | 0.00010954 | 0.00021213 | 0.00011402 | 0.0002881 | 0.00029155 | 0.00017889 | 0.00043932 | 0.00015166 | 0.015322 | 0.013189 | 0.018778 | 0.0066335 | 0.020493 | 0.0064824 | 0.03888 | 0.026765 | 0.0083131 | 0.0035124 | 0.027143 | 0.0058535 | 0.00070711 | 0.00054772 | 0 | 0.00054772 | 0.00083666 | 0 | 0.00083666 | 0 | 0.00054772 | 0.00054772 | 0 | 0.0004004 | 0.00043153 | 0.000373 | 9.0111e-05 | 0.00023244 | 0.00012112 | 0.00013342 | 6.229e-05 | 3.0332e-05 | 0.0011089 | 0.00011459 | 0.033615 | 0.038471 | 0.055498 | 0.21471 | 0.014142 | 0.0044721 | 0.011402 | 0.049699 | 0.0083666 | 0.010954 | 0.041231 | 0.0025117 | \Rapid_response_day1 Specimen 1 K24_16_23 | K24_16_23_235 | 0.086406 | 1210 | 78183.7093 | 8.5787 | 157.755 | 0.24662 | 8.5787 | 5.6319 | 2.9469 | 65.6492 | 34.3508 | -5.1766e-15 |  | Uncertain | 1
98 | K24_17_FIA | 0.1321 | 0.0039636 | 0.0009359 | 0.0038515 | 103.0836 | 0.002362 | 0.0010124 | 0.0021385 | 11.904 | 1324.964 | 0 | 0 | Y | SupCrit, low density | 0.1321 | 0.0039636 | 0.13531 | 0.0025647 | -0.042344 | 0.0025503 | SupCrit | 103.3003 | 0.0021385 | 1286.017 | 0.0018468 | 1286.0232 | 1286.017 | 2038.3065 | 0.5985 | 3.3634 | 0.6086 | 1.197 | Flagged Warnings: | 1389.3174 | 0.0010781 | 2407.5939 | 1389.3173 | 3110.0338 | 0.49969 | 0 | 4.2442 | 0.54761 | 0.99938 | Flagged Warnings: | 1265.7235 | 214.837 | 0.97602 | 1410.6602 | 339.9818 | 0.64557 | [6 empty] | 1.1832 | 1.1757 | 0.21927 | 0.00093078 | 1.0887 | 1.0983 | 0.08863 | 0.0004151 | PseudoVoigtModel | PseudoVoigtModel | June 5, 2024 | June | 5 | 60 | 4 | 50 | ['0h', '4m', '1s'] | 7:07:25 PM | 68845 | 1151.3787 | 247.3306 | 166.2623 | PseudoVoigtModel | [5 empty] | 0.048041 | 0.020335 | 68845 | 0.9979 | 0.99789 | 0.99791 |  | 2024-06-05 | Sample | A | K24 | 17 |  | FIA | K24_17 | K24_17_ | K24_17_FIA | K24_17_FIA |  |  |  |  | trash-couldn't do anything | [74 empty] | No | 99.169 | 99.169 | 0.2566 | 15.1207 | 43.8196 | 0.2274 | 0.2825 | 39.4621 | 0.0239 | 0.0963 | 0.1229 | 0.0352 | 0.0099 | 0.1343 | 0 | 0.25875 | 0 | 15.2474 | 44.1868 | 0.22931 | 0.28487 | 39.7928 | 0 | 0.1834 | 11.7536 | 26.4281 | 0.1761 | 0.222 | 41.9594 | 18.4464 | 0.0171 | 0.0749 | 0.0741 | 0.0273 | 0.0078 | 0.0628 | 0.0997 | 4.5867 | 23.6906 | 0.0699 | 0.0824 | 57.1569 | 14.3137 | 99.492 | 0.957 | 0.927 | 0.812 | 0.825 | 0.878 | 1.01 | CaO | FeO | MgO | MnO | NiO | SiO2 | EDS | EDS | EDS | EDS | WDS | EDS | Wollastonite | Fayalite | Forsterite | Mn | UCB Standard Block 2 - NiO | Forsterite | 2024-06-08 17:21 | 2024-06-08 17:20 | 45451.4479 | 2024-06-08 17:20 | 0.00157 | 0.09902 | 0.12405 | 0.00145 | 0.00186 | 0.0966 | 21.46 | 18.63 | 0.18 | 0.15 | 10.89 | 0.19 | No | No | Yes | Yes | No | No | K series | K series | K series | K series | K series | K series | Kα | K24_17_FIA | 0.83781 | 2.5039 | 14.0968 | 0.27322 | 10.9504 | 0.52094 | 2.9191 | 50.917 | 6.4347 | 10.8668 | 0.19492 | 0.023941 |  | 99.7078 | 0.56277 | 0.058797 | 0.1385 | 0.028227 | 0.071288 | 0.012819 | 0.023721 | 0.39733 | 0.083973 | 0.058133 | 0.019311 | 0.010213 |  | 0.75975 | Yes | 99.7078 | 0.07328 | 0.05442 | 0.07804 | 0.02052 | 0.05338 | 0.03222 | 0.0443 | 0.0385 | 0.03476 | 0.13036 | 0.04628 | 14.1388 | 10.9833 | 10.8996 | 0.52253 | 6.4537 | 0.19562 | 2.5114 | 0.27391 | 0.023992 | 51.0693 | 2.9279 | 7.4609 | 7.8263 | 8.447 | 0.43248 | 3.8808 | 0.15096 | 1.8576 | 43.9696 | 0.11922 | 0.01198 | 23.8009 | 1.7501 | 0.03878 | 0.03888 | 0.06068 | 0.01702 | 0.0322 | 0.02494 | 0.03286 | 0.0168 | 0.01392 | 0.06094 | 0.02776 | 6.126 | 4.3261 | 3.351 | 0.24506 | 3.5363 | 0.06092 | 1.7901 | 60.8869 | 0.08522 | 0.00828 | 18.7746 | 0.80946 | 0.738 | 0.9646 | 0.916 | 0.9616 | 0.7588 | 0.812 | 0.7142 | 0.92 | 0.7324 | 1.1574 | 0.804 | Al2O3 | CaO | FeO | K2O | MgO | MnO | Na2O | P2O5 | SO3 | SiO2 | TiO2 | EDS | EDS | EDS | EDS | EDS | EDS | EDS | EDS | EDS | EDS | EDS | Al2O3 | Wollastonite | Fayalite | KBr | Forsterite | Mn | Albite | GaP | FeS2 | Forsterite | Ti | 2024-06-08 17:21 | 2024-06-08 17:20 | 2024-06-08 17:20 | 0.039538 | 0.067448 | 0.070344 | 0.003522 | 0.017024 | 0.001228 | 0.0056 | 0.000614 | 7.8e-05 | 0.14283 | 0.014074 | 1.326 | 2.944 | 5.506 | 27.55 | 0.11 | 0.008 | 0.416 | 7.548 | 1.408 | 0.122 | 7.74 | Yes | No | Yes | No | Yes | Yes | Yes | Yes | Yes | Yes | No | K series | K series | K series | K series | K series | K series | K series | K series | K series | K series | K series | K series | Mount1_glass1_1 | 0.75975 | 0.00046043 | 0.00025884 | 0.00027019 | 0.00010954 | 0.00035637 | 0.00013038 | 0.0003937 | 0.00066708 | 0.00039749 | 0.00097365 | 0.00022804 | 0.040623 | 0.030069 | 0.056765 | 0.014035 | 0.039268 | 0.020701 | 0.054308 | 0.026785 | 0.010113 | 0.078364 | 0.021022 | 0.073263 | 0.050953 | 0.045192 | 0.010673 | 0.050642 | 0.014963 | 0.043609 | 0.35527 | 0.012329 | 0.0050874 | 0.18573 | 0.014199 | 0.00023875 | 0.00017889 | 0.00021679 | 0.00010954 | 0.00021213 | 0.00011402 | 0.0002881 | 0.00029155 | 0.00017889 | 0.00043932 | 0.00015166 | 0.015322 | 0.013189 | 0.018778 | 0.0066335 | 0.020493 | 0.0064824 | 0.03888 | 0.026765 | 0.0083131 | 0.0035124 | 0.027143 | 0.0058535 | 0.00070711 | 0.00054772 | 0 | 0.00054772 | 0.00083666 | 0 | 0.00083666 | 0 | 0.00054772 | 0.00054772 | 0 | 0.0004004 | 0.00043153 | 0.000373 | 9.0111e-05 | 0.00023244 | 0.00012112 | 0.00013342 | 6.229e-05 | 3.0332e-05 | 0.0011089 | 0.00011459 | 0.033615 | 0.038471 | 0.055498 | 0.21471 | 0.014142 | 0.0044721 | 0.011402 | 0.049699 | 0.0083666 | 0.010954 | 0.041231 | 0.0025117
99 | K24_18_FIA | 0.11601 | 0.0039326 | 0.00092751 | 0.0038216 | 103.043 | 0.0023408 | 0.0010195 | 0.0021115 | 11.886 | 1324.964 | 0 | 0 | Y | SupCrit, low density | 0.11601 | 0.0039326 | 0.11904 | 0.0025647 | -0.071826 | 0.0025637 | SupCrit | 103.2597 | 0.0021115 | 1286.1198 | 0.0018352 | 904.5599 | 1286.1198 | 1370.5694 | 0.57686 | 2.0859 | 0.58808 | 1.1537 | Flagged Warnings: | 1389.3796 | 0.0010443 | 1667.7478 | 1389.3795 | 2047.7626 | 0.473 | 0 | 2.6691 | 0.55819 | 0.946 | Flagged Warnings: | 1265.8793 | 161.3935 | 0.83229 | 1410.722 | 225.3161 | 0.61418 | [6 empty] | 1.0178 | 1.034 | 0.020541 | 0.0012754 | 1.2379 | 1.2453 | 0.22508 | 0.00056723 | PseudoVoigtModel | PseudoVoigtModel | June 5, 2024 | June | 5 | 60 | 4 | 50 | ['0h', '4m', '2s'] | 7:20:32 PM | 69632 | 1151.4654 | 41.2642 | 21.357 | PseudoVoigtModel | [5 empty] | 0.012071 | 0.0051887 | 69632 | 0.9979 | 0.99789 | 0.99791 |  | 2024-06-05 | Sample | A | K24 | 18 |  | FIA | K24_18 | K24_18_ | K24_18_FIA | K24_18_FIA |  | K24_18_25 | 77 | K24_18_25_77 | [75 empty] | No | 99.4269 | 99.4269 | 0.2344 | 14.4636 | 44.5497 | 0.2074 | 0.3347 | 39.637 | 0.0235 | 0.0942 | 0.1229 | 0.0347 | 0.0102 | 0.1344 | 0 | 0.23575 | 0 | 14.547 | 44.8065 | 0.2086 | 0.33663 | 39.8655 | 0 | 0.1675 | 11.2428 | 26.8684 | 0.1606 | 0.263 | 42.1963 | 18.5281 | 0.0168 | 0.0732 | 0.0741 | 0.0269 | 0.008 | 0.0628 | 0.0906 | 4.362 | 23.946 | 0.0634 | 0.0971 | 57.147 | 14.294 | 99.462 | 0.956 | 0.926 | 0.818 | 0.824 | 0.878 | 1.009 | CaO | FeO | MgO | MnO | NiO | SiO2 | EDS | EDS | EDS | EDS | WDS | EDS | Wollastonite | Fayalite | Forsterite | Mn | UCB Standard Block 2 - NiO | Forsterite | 45451.7226 | 2024-06-08 17:20 | 45451.4479 | 2024-06-08 17:20 | 0.00143 | 0.09464 | 0.12711 | 0.00132 | 0.0022 | 0.09694 | 21.99 | 18.7 | 0.16 | 0.13 | 10.41 | 0.23 | No | No | Yes | Yes | No | No | K series | K series | K series | K series | K series | K series | Kα | K24_18_FIA | 0.84593 | 2.5039 | 14.0968 | 0.27322 | 10.9504 | 0.52094 | 2.9191 | 50.917 | 6.4347 | 10.8668 | 0.19492 | 0.023941 |  | 99.7078 | 0.56277 | 0.058797 | 0.1385 | 0.028227 | 0.071288 | 0.012819 | 0.023721 | 0.39733 | 0.083973 | 0.058133 | 0.019311 | 0.010213 |  | 0.75975 | Yes | 99.7078 | 0.07328 | 0.05442 | 0.07804 | 0.02052 | 0.05338 | 0.03222 | 0.0443 | 0.0385 | 0.03476 | 0.13036 | 0.04628 | 14.1388 | 10.9833 | 10.8996 | 0.52253 | 6.4537 | 0.19562 | 2.5114 | 0.27391 | 0.023992 | 51.0693 | 2.9279 | 7.4609 | 7.8263 | 8.447 | 0.43248 | 3.8808 | 0.15096 | 1.8576 | 43.9696 | 0.11922 | 0.01198 | 23.8009 | 1.7501 | 0.03878 | 0.03888 | 0.06068 | 0.01702 | 0.0322 | 0.02494 | 0.03286 | 0.0168 | 0.01392 | 0.06094 | 0.02776 | 6.126 | 4.3261 | 3.351 | 0.24506 | 3.5363 | 0.06092 | 1.7901 | 60.8869 | 0.08522 | 0.00828 | 18.7746 | 0.80946 | 0.738 | 0.9646 | 0.916 | 0.9616 | 0.7588 | 0.812 | 0.7142 | 0.92 | 0.7324 | 1.1574 | 0.804 | Al2O3 | CaO | FeO | K2O | MgO | MnO | Na2O | P2O5 | SO3 | SiO2 | TiO2 | EDS | EDS | EDS | EDS | EDS | EDS | EDS | EDS | EDS | EDS | EDS | Al2O3 | Wollastonite | Fayalite | KBr | Forsterite | Mn | Albite | GaP | FeS2 | Forsterite | Ti | 2024-06-08 17:21 | 2024-06-08 17:20 | 2024-06-08 17:20 | 0.039538 | 0.067448 | 0.070344 | 0.003522 | 0.017024 | 0.001228 | 0.0056 | 0.000614 | 7.8e-05 | 0.14283 | 0.014074 | 1.326 | 2.944 | 5.506 | 27.55 | 0.11 | 0.008 | 0.416 | 7.548 | 1.408 | 0.122 | 7.74 | Yes | No | Yes | No | Yes | Yes | Yes | Yes | Yes | Yes | No | K series | K series | K series | K series | K series | K series | K series | K series | K series | K series | K series | K series | Mount1_glass1_1 | 0.75975 | 0.00046043 | 0.00025884 | 0.00027019 | 0.00010954 | 0.00035637 | 0.00013038 | 0.0003937 | 0.00066708 | 0.00039749 | 0.00097365 | 0.00022804 | 0.040623 | 0.030069 | 0.056765 | 0.014035 | 0.039268 | 0.020701 | 0.054308 | 0.026785 | 0.010113 | 0.078364 | 0.021022 | 0.073263 | 0.050953 | 0.045192 | 0.010673 | 0.050642 | 0.014963 | 0.043609 | 0.35527 | 0.012329 | 0.0050874 | 0.18573 | 0.014199 | 0.00023875 | 0.00017889 | 0.00021679 | 0.00010954 | 0.00021213 | 0.00011402 | 0.0002881 | 0.00029155 | 0.00017889 | 0.00043932 | 0.00015166 | 0.015322 | 0.013189 | 0.018778 | 0.0066335 | 0.020493 | 0.0064824 | 0.03888 | 0.026765 | 0.0083131 | 0.0035124 | 0.027143 | 0.0058535 | 0.00070711 | 0.00054772 | 0 | 0.00054772 | 0.00083666 | 0 | 0.00083666 | 0 | 0.00054772 | 0.00054772 | 0 | 0.0004004 | 0.00043153 | 0.000373 | 9.0111e-05 | 0.00023244 | 0.00012112 | 0.00013342 | 6.229e-05 | 3.0332e-05 | 0.0011089 | 0.00011459 | 0.033615 | 0.038471 | 0.055498 | 0.21471 | 0.014142 | 0.0044721 | 0.011402 | 0.049699 | 0.0083666 | 0.010954 | 0.041231 | 0.0025117 | \Rapid_response_day1 Specimen 1 K24_18_25 | K24_18_25_77 | 0.14853 | 10895 | 533883.2685 | 47.577 | 412.2382 | 0.45581 | 47.577 | 28.7958 | 10.9351 | 60.5247 | 22.9841 | 16.4912 |  | Uncertain | 1
100 | K24_19_FIA | 0.055315 | 0.0045054 | 0.0023763 | 0.0038278 | 102.8899 | 0.0059971 | 0.0010229 | 0.0059216 | 11.877 | 1324.964 | 0 | 0 | Y | SupCrit, low density | 0.055315 | 0.0045054 | 0.05823 | 0.0033765 | -0.18621 | 0.0049799 | SupCrit | 103.1062 | 0.0059216 | 1286.5101 | 0.005252 | 330.3264 | 1286.5101 | 403.7544 | 0.48926 | 2.6286 | 0.45861 | 0.97852 | Flagged Warnings: | 1389.6164 | 0.0027353 | 552.8659 | 1389.6163 | 582.919 | 0.42952 | 0 | 1.8166 | 0.41179 | 0.85904 | Flagged Warnings: |  |  |  | 1410.9801 | 58.5023 | 0.53427 | [6 empty] | 1.2509 | 1.288 | 0.24549 | 0.0029623 | 1.0677 | 1.0964 | 0.058182 | 0.0015538 | PseudoVoigtModel | PseudoVoigtModel | June 5, 2024 | June | 5 | 60 | 4 | 50 | ['0h', '4m', '1s'] | 7:28:54 PM | 70134 | [11 empty] | 70134 | 0.9979 | 0.99789 | 0.99791 |  | 2024-06-05 | Sample | A | K24 | 19 |  | FIA | K24_19 | K24_19_ | K24_19_FIA | K24_19_FIA |  | K24_19_27 | 41 | K24_19_27_41 | [75 empty] | No | 100.6866 | 100.6866 | 0.1995 | 11.5568 | 47.7667 | 0.1264 | 0.3881 | 40.6491 | 0.0236 | 0.0868 | 0.1254 | 0.0345 | 0.0105 | 0.137 | 0 | 0.19814 | 0 | 11.478 | 47.441 | 0.12554 | 0.38545 | 40.3719 | 0 | 0.1426 | 8.9833 | 28.8086 | 0.0979 | 0.305 | 43.348 | 19.0012 | 0.0169 | 0.0675 | 0.0756 | 0.0267 | 0.0083 | 0.0641 | 0.075 | 3.3919 | 24.9869 | 0.0376 | 0.1095 | 57.133 | 14.266 | 99.448 | 0.95 | 0.922 | 0.849 | 0.821 | 0.877 | 1.007 | CaO | FeO | MgO | MnO | NiO | SiO2 | EDS | EDS | EDS | EDS | WDS | EDS | Wollastonite | Fayalite | Forsterite | Mn | UCB Standard Block 2 - NiO | Forsterite | 45451.7226 | 2024-06-08 17:20 | 45451.4479 | 2024-06-08 17:20 | 0.00121 | 0.07531 | 0.14148 | 0.0008 | 0.00255 | 0.09915 | 24.47 | 19.12 | 0.14 | 0.08 | 8.28 | 0.27 | No | No | Yes | Yes | No | No | K series | K series | K series | K series | K series | K series | Kα | K24_19_FIA | 0.88049 | 2.5039 | 14.0968 | 0.27322 | 10.9504 | 0.52094 | 2.9191 | 50.917 | 6.4347 | 10.8668 | 0.19492 | 0.023941 |  | 99.7078 | 0.56277 | 0.058797 | 0.1385 | 0.028227 | 0.071288 | 0.012819 | 0.023721 | 0.39733 | 0.083973 | 0.058133 | 0.019311 | 0.010213 |  | 0.75975 | Yes | 99.7078 | 0.07328 | 0.05442 | 0.07804 | 0.02052 | 0.05338 | 0.03222 | 0.0443 | 0.0385 | 0.03476 | 0.13036 | 0.04628 | 14.1388 | 10.9833 | 10.8996 | 0.52253 | 6.4537 | 0.19562 | 2.5114 | 0.27391 | 0.023992 | 51.0693 | 2.9279 | 7.4609 | 7.8263 | 8.447 | 0.43248 | 3.8808 | 0.15096 | 1.8576 | 43.9696 | 0.11922 | 0.01198 | 23.8009 | 1.7501 | 0.03878 | 0.03888 | 0.06068 | 0.01702 | 0.0322 | 0.02494 | 0.03286 | 0.0168 | 0.01392 | 0.06094 | 0.02776 | 6.126 | 4.3261 | 3.351 | 0.24506 | 3.5363 | 0.06092 | 1.7901 | 60.8869 | 0.08522 | 0.00828 | 18.7746 | 0.80946 | 0.738 | 0.9646 | 0.916 | 0.9616 | 0.7588 | 0.812 | 0.7142 | 0.92 | 0.7324 | 1.1574 | 0.804 | Al2O3 | CaO | FeO | K2O | MgO | MnO | Na2O | P2O5 | SO3 | SiO2 | TiO2 | EDS | EDS | EDS | EDS | EDS | EDS | EDS | EDS | EDS | EDS | EDS | Al2O3 | Wollastonite | Fayalite | KBr | Forsterite | Mn | Albite | GaP | FeS2 | Forsterite | Ti | 2024-06-08 17:21 | 2024-06-08 17:20 | 2024-06-08 17:20 | 0.039538 | 0.067448 | 0.070344 | 0.003522 | 0.017024 | 0.001228 | 0.0056 | 0.000614 | 7.8e-05 | 0.14283 | 0.014074 | 1.326 | 2.944 | 5.506 | 27.55 | 0.11 | 0.008 | 0.416 | 7.548 | 1.408 | 0.122 | 7.74 | Yes | No | Yes | No | Yes | Yes | Yes | Yes | Yes | Yes | No | K series | K series | K series | K series | K series | K series | K series | K series | K series | K series | K series | K series | Mount1_glass1_1 | 0.75975 | 0.00046043 | 0.00025884 | 0.00027019 | 0.00010954 | 0.00035637 | 0.00013038 | 0.0003937 | 0.00066708 | 0.00039749 | 0.00097365 | 0.00022804 | 0.040623 | 0.030069 | 0.056765 | 0.014035 | 0.039268 | 0.020701 | 0.054308 | 0.026785 | 0.010113 | 0.078364 | 0.021022 | 0.073263 | 0.050953 | 0.045192 | 0.010673 | 0.050642 | 0.014963 | 0.043609 | 0.35527 | 0.012329 | 0.0050874 | 0.18573 | 0.014199 | 0.00023875 | 0.00017889 | 0.00021679 | 0.00010954 | 0.00021213 | 0.00011402 | 0.0002881 | 0.00029155 | 0.00017889 | 0.00043932 | 0.00015166 | 0.015322 | 0.013189 | 0.018778 | 0.0066335 | 0.020493 | 0.0064824 | 0.03888 | 0.026765 | 0.0083131 | 0.0035124 | 0.027143 | 0.0058535 | 0.00070711 | 0.00054772 | 0 | 0.00054772 | 0.00083666 | 0 | 0.00083666 | 0 | 0.00054772 | 0.00054772 | 0 | 0.0004004 | 0.00043153 | 0.000373 | 9.0111e-05 | 0.00023244 | 0.00012112 | 0.00013342 | 6.229e-05 | 3.0332e-05 | 0.0011089 | 0.00011459 | 0.033615 | 0.038471 | 0.055498 | 0.21471 | 0.014142 | 0.0044721 | 0.011402 | 0.049699 | 0.0083666 | 0.010954 | 0.041231 | 0.0025117 | \Rapid_response_day1 Specimen 1 K24_19_27 | K24_19_27_41 | 0.31201 | 10709 | 526157.8458 | 1138.4006 | 409.2447 | 11.0007 | 1138.4006 | 476.277 | 565.4601 | 41.8374 | 49.6714 | 8.4912 |  | Y | 1
101 | K24_1_FIA | 0.10597 | 0.0039052 | 0.00085883 | 0.0038096 | 103.0177 | 0.0021675 | 0.00093822 | 0.0019579 | 11.876 | 1324.964 | 0 | 0 | Y | SupCrit, low density | 0.10597 | 0.0039052 | 0.10893 | 0.0025425 | -0.090397 | 0.0024951 | SupCrit | 103.2281 | 0.0019579 | 1286.2385 | 0.0016183 | 1144.6506 | 1286.2386 | 1693.3918 | 0.57459 | 2.2139 | 0.53733 | 1.1492 | Flagged Warnings: | 1389.4666 | 0.001102 | 2085.9942 | 1389.4666 | 2539.2249 | 0.48119 | 0 | 2.3812 | 0.49401 | 0.96238 | Flagged Warnings: | 1265.9826 | 183.0414 | 0.7789 | 1410.8096 | 294.8934 | 0.63074 | 1369.5763 | 6.0702 | 0.24028 | 1382.5174 | 67.4553 | 12.0144 | 1.1468 | 1.0971 | 0.16869 | 0.001004 | 1.1927 | 1.2308 | 0.18548 | 0.00046135 | PseudoVoigtModel | PseudoVoigtModel | June 5, 2024 | June | 5 | 60 | 4 | 50 | ['0h', '4m', '1s'] | 1:28:54 PM | 48534 | 1158.7169 | 634.0777 | 1558.4546 | PseudoVoigtModel | [5 empty] | 0.14981 | 0.060793 | 48534 | 0.99796 | 0.99795 | 0.99797 |  | 2024-06-05 | Sample | A | K24 | 1 |  | FIA | K24_1 | K24_1_ | K24_1_FIA | K24_1_FIA |  | K24_1_3 | 1098 | K24_1_3_1098 | [75 empty] | No | 100.0599 | 100.0599 | 0.2467 | 12.8475 | 46.3146 | 0.2098 | 0.3463 | 40.0949 | 0.0223 | 0.0844 | 0.1165 | 0.0322 | 0.01 | 0.1271 | 0 | 0.24655 | 0 | 12.8398 | 46.2869 | 0.20967 | 0.34609 | 40.0709 | 0 | 0.1763 | 9.9866 | 27.9328 | 0.1625 | 0.2721 | 42.7873 | 18.7422 | 0.0159 | 0.0656 | 0.0703 | 0.0249 | 0.0079 | 0.0594 | 0.094 | 3.8198 | 24.5423 | 0.0632 | 0.099 | 57.1272 | 14.2545 | 100.047 | 0.953 | 0.924 | 0.835 | 0.822 | 0.878 | 1.008 | CaO | FeO | MgO | MnO | NiO | SiO2 | EDS | EDS | EDS | EDS | WDS | EDS | Wollastonite | Fayalite | Forsterite | Mn | UCB Standard Block 2 - NiO | Forsterite | 2024-06-08 17:21 | 2024-06-08 17:20 | 2024-06-08 10:45 | 2024-06-08 17:20 | 0.0015 | 0.08387 | 0.13488 | 0.00134 | 0.00228 | 0.0979 | 23.33 | 18.88 | 0.17 | 0.13 | 9.23 | 0.24 | No | No | Yes | Yes | No | No | K series | K series | K series | K series | K series | K series | Kα | K24_1_FIA | 0.86534 | 2.5039 | 14.0968 | 0.27322 | 10.9504 | 0.52094 | 2.9191 | 50.917 | 6.4347 | 10.8668 | 0.19492 | 0.023941 |  | 99.7078 | 0.56277 | 0.058797 | 0.1385 | 0.028227 | 0.071288 | 0.012819 | 0.023721 | 0.39733 | 0.083973 | 0.058133 | 0.019311 | 0.010213 |  | 0.75975 | Yes | 99.7078 | 0.07328 | 0.05442 | 0.07804 | 0.02052 | 0.05338 | 0.03222 | 0.0443 | 0.0385 | 0.03476 | 0.13036 | 0.04628 | 14.1388 | 10.9833 | 10.8996 | 0.52253 | 6.4537 | 0.19562 | 2.5114 | 0.27391 | 0.023992 | 51.0693 | 2.9279 | 7.4609 | 7.8263 | 8.447 | 0.43248 | 3.8808 | 0.15096 | 1.8576 | 43.9696 | 0.11922 | 0.01198 | 23.8009 | 1.7501 | 0.03878 | 0.03888 | 0.06068 | 0.01702 | 0.0322 | 0.02494 | 0.03286 | 0.0168 | 0.01392 | 0.06094 | 0.02776 | 6.126 | 4.3261 | 3.351 | 0.24506 | 3.5363 | 0.06092 | 1.7901 | 60.8869 | 0.08522 | 0.00828 | 18.7746 | 0.80946 | 0.738 | 0.9646 | 0.916 | 0.9616 | 0.7588 | 0.812 | 0.7142 | 0.92 | 0.7324 | 1.1574 | 0.804 | Al2O3 | CaO | FeO | K2O | MgO | MnO | Na2O | P2O5 | SO3 | SiO2 | TiO2 | EDS | EDS | EDS | EDS | EDS | EDS | EDS | EDS | EDS | EDS | EDS | Al2O3 | Wollastonite | Fayalite | KBr | Forsterite | Mn | Albite | GaP | FeS2 | Forsterite | Ti | 2024-06-08 17:21 | 2024-06-08 17:20 | 2024-06-08 17:20 | 0.039538 | 0.067448 | 0.070344 | 0.003522 | 0.017024 | 0.001228 | 0.0056 | 0.000614 | 7.8e-05 | 0.14283 | 0.014074 | 1.326 | 2.944 | 5.506 | 27.55 | 0.11 | 0.008 | 0.416 | 7.548 | 1.408 | 0.122 | 7.74 | Yes | No | Yes | No | Yes | Yes | Yes | Yes | Yes | Yes | No | K series | K series | K series | K series | K series | K series | K series | K series | K series | K series | K series | K series | Mount1_glass1_1 | 0.75975 | 0.00046043 | 0.00025884 | 0.00027019 | 0.00010954 | 0.00035637 | 0.00013038 | 0.0003937 | 0.00066708 | 0.00039749 | 0.00097365 | 0.00022804 | 0.040623 | 0.030069 | 0.056765 | 0.014035 | 0.039268 | 0.020701 | 0.054308 | 0.026785 | 0.010113 | 0.078364 | 0.021022 | 0.073263 | 0.050953 | 0.045192 | 0.010673 | 0.050642 | 0.014963 | 0.043609 | 0.35527 | 0.012329 | 0.0050874 | 0.18573 | 0.014199 | 0.00023875 | 0.00017889 | 0.00021679 | 0.00010954 | 0.00021213 | 0.00011402 | 0.0002881 | 0.00029155 | 0.00017889 | 0.00043932 | 0.00015166 | 0.015322 | 0.013189 | 0.018778 | 0.0066335 | 0.020493 | 0.0064824 | 0.03888 | 0.026765 | 0.0083131 | 0.0035124 | 0.027143 | 0.0058535 | 0.00070711 | 0.00054772 | 0 | 0.00054772 | 0.00083666 | 0 | 0.00083666 | 0 | 0.00054772 | 0.00054772 | 0 | 0.0004004 | 0.00043153 | 0.000373 | 9.0111e-05 | 0.00023244 | 0.00012112 | 0.00013342 | 6.229e-05 | 3.0332e-05 | 0.0011089 | 0.00011459 | 0.033615 | 0.038471 | 0.055498 | 0.21471 | 0.014142 | 0.0044721 | 0.011402 | 0.049699 | 0.0083666 | 0.010954 | 0.041231 | 0.0025117 | \Rapid_response_day1 Specimen 1 K24_1_3 | K24_1_3_1098 | 0.09893 | 5176 | 519972.2681 | 57.7325 | 406.832 | 0.80246 | 57.7325 | 45.2788 | 7.0398 | 78.4286 | 12.1939 | 9.3775 | 1 | Uncertain | 1
102 | K24_1_FIB | 0.11798 | 0.003973 | 0.0010758 | 0.0038246 | 103.048 | 0.0027151 | 0.00093764 | 0.0025532 | 11.868 | 1324.964 | 0 | 0 | Y | SupCrit, low density | 0.11798 | 0.003973 | 0.12103 | 0.0026227 | -0.068196 | 0.0027503 | SupCrit | 103.2586 | 0.0025532 | 1286.1151 | 0.0022672 | 726.5521 | 1286.1151 | 1161.4284 | 0.61731 | 2.1918 | 0.55205 | 1.2346 | Flagged Warnings: | 1389.3738 | 0.0011743 | 1361.0309 | 1389.3737 | 1750.574 | 0.49154 | 0 | 2.4034 | 0.5784 | 0.98308 | Flagged Warnings: | 1265.8467 | 118.573 | 0.70969 | 1410.7461 | 180.9577 | 0.66912 | [6 empty] | 1.0221 | 1.0319 | 0.027284 | 0.0016993 | 1.22 | 1.2262 | 0.21628 | 0.00072231 | PseudoVoigtModel | PseudoVoigtModel | June 5, 2024 | June | 5 | 60 | 4 | 50 | ['0h', '4m', '1s'] | 1:34:44 PM | 48884 | 1151.4205 | 506.4872 | 310.9882 | PseudoVoigtModel | [5 empty] | 0.17393 | 0.069898 | 48884 | 0.99796 | 0.99795 | 0.99797 |  | 2024-06-05 | Sample | A | K24 | 1 |  | FIB | K24_1 | K24_1_ | K24_1_FIB | K24_1_FIB |  | K24_1_3 | 1098 | K24_1_3_1098 | [75 empty] | No | 99.9567 | 99.9567 | 0.2551 | 12.3626 | 46.5492 | 0.1435 | 0.401 | 40.2453 | 0.0237 | 0.0889 | 0.1242 | 0.0343 | 0.0106 | 0.1359 | 0 | 0.25521 | 0 | 12.368 | 46.5694 | 0.14356 | 0.40117 | 40.2627 | 0 | 0.1823 | 9.6097 | 28.0743 | 0.1111 | 0.3151 | 42.8517 | 18.8125 | 0.0169 | 0.0691 | 0.0749 | 0.0266 | 0.0083 | 0.0635 | 0.0971 | 3.6713 | 24.6375 | 0.0432 | 0.1145 | 57.1455 | 14.291 | 99.972 | 0.952 | 0.923 | 0.839 | 0.822 | 0.878 | 1.008 | CaO | FeO | MgO | MnO | NiO | SiO2 | EDS | EDS | EDS | EDS | WDS | EDS | Wollastonite | Fayalite | Forsterite | Mn | UCB Standard Block 2 - NiO | Forsterite | 2024-06-08 17:21 | 2024-06-08 17:20 | 45451.4479 | 2024-06-08 17:20 | 0.00155 | 0.08066 | 0.13628 | 0.00091 | 0.00264 | 0.09828 | 23.57 | 18.96 | 0.17 | 0.09 | 8.87 | 0.28 | No | No | Yes | Yes | No | No | K series | K series | K series | K series | K series | K series | Kα | K24_1_FIB | 0.87033 | 2.5039 | 14.0968 | 0.27322 | 10.9504 | 0.52094 | 2.9191 | 50.917 | 6.4347 | 10.8668 | 0.19492 | 0.023941 |  | 99.7078 | 0.56277 | 0.058797 | 0.1385 | 0.028227 | 0.071288 | 0.012819 | 0.023721 | 0.39733 | 0.083973 | 0.058133 | 0.019311 | 0.010213 |  | 0.75975 | Yes | 99.7078 | 0.07328 | 0.05442 | 0.07804 | 0.02052 | 0.05338 | 0.03222 | 0.0443 | 0.0385 | 0.03476 | 0.13036 | 0.04628 | 14.1388 | 10.9833 | 10.8996 | 0.52253 | 6.4537 | 0.19562 | 2.5114 | 0.27391 | 0.023992 | 51.0693 | 2.9279 | 7.4609 | 7.8263 | 8.447 | 0.43248 | 3.8808 | 0.15096 | 1.8576 | 43.9696 | 0.11922 | 0.01198 | 23.8009 | 1.7501 | 0.03878 | 0.03888 | 0.06068 | 0.01702 | 0.0322 | 0.02494 | 0.03286 | 0.0168 | 0.01392 | 0.06094 | 0.02776 | 6.126 | 4.3261 | 3.351 | 0.24506 | 3.5363 | 0.06092 | 1.7901 | 60.8869 | 0.08522 | 0.00828 | 18.7746 | 0.80946 | 0.738 | 0.9646 | 0.916 | 0.9616 | 0.7588 | 0.812 | 0.7142 | 0.92 | 0.7324 | 1.1574 | 0.804 | Al2O3 | CaO | FeO | K2O | MgO | MnO | Na2O | P2O5 | SO3 | SiO2 | TiO2 | EDS | EDS | EDS | EDS | EDS | EDS | EDS | EDS | EDS | EDS | EDS | Al2O3 | Wollastonite | Fayalite | KBr | Forsterite | Mn | Albite | GaP | FeS2 | Forsterite | Ti | 2024-06-08 17:21 | 2024-06-08 17:20 | 2024-06-08 17:20 | 0.039538 | 0.067448 | 0.070344 | 0.003522 | 0.017024 | 0.001228 | 0.0056 | 0.000614 | 7.8e-05 | 0.14283 | 0.014074 | 1.326 | 2.944 | 5.506 | 27.55 | 0.11 | 0.008 | 0.416 | 7.548 | 1.408 | 0.122 | 7.74 | Yes | No | Yes | No | Yes | Yes | Yes | Yes | Yes | Yes | No | K series | K series | K series | K series | K series | K series | K series | K series | K series | K series | K series | K series | Mount1_glass1_1 | 0.75975 | 0.00046043 | 0.00025884 | 0.00027019 | 0.00010954 | 0.00035637 | 0.00013038 | 0.0003937 | 0.00066708 | 0.00039749 | 0.00097365 | 0.00022804 | 0.040623 | 0.030069 | 0.056765 | 0.014035 | 0.039268 | 0.020701 | 0.054308 | 0.026785 | 0.010113 | 0.078364 | 0.021022 | 0.073263 | 0.050953 | 0.045192 | 0.010673 | 0.050642 | 0.014963 | 0.043609 | 0.35527 | 0.012329 | 0.0050874 | 0.18573 | 0.014199 | 0.00023875 | 0.00017889 | 0.00021679 | 0.00010954 | 0.00021213 | 0.00011402 | 0.0002881 | 0.00029155 | 0.00017889 | 0.00043932 | 0.00015166 | 0.015322 | 0.013189 | 0.018778 | 0.0066335 | 0.020493 | 0.0064824 | 0.03888 | 0.026765 | 0.0083131 | 0.0035124 | 0.027143 | 0.0058535 | 0.00070711 | 0.00054772 | 0 | 0.00054772 | 0.00083666 | 0 | 0.00083666 | 0 | 0.00054772 | 0.00054772 | 0 | 0.0004004 | 0.00043153 | 0.000373 | 9.0111e-05 | 0.00023244 | 0.00012112 | 0.00013342 | 6.229e-05 | 3.0332e-05 | 0.0011089 | 0.00011459 | 0.033615 | 0.038471 | 0.055498 | 0.21471 | 0.014142 | 0.0044721 | 0.011402 | 0.049699 | 0.0083666 | 0.010954 | 0.041231 | 0.0025117 | \Rapid_response_day1 Specimen 1 K24_1_3 | K24_1_3_1098 | 0.09893 | 5176 | 519972.2681 | 57.7325 | 406.832 | 0.80246 | 57.7325 | 45.2788 | 7.0398 | 78.4286 | 12.1939 | 9.3775 | 1 | Uncertain | 1
103 | K24_1_FIC | 0.10648 | 0.0039622 | 0.0010871 | 0.0038101 | 103.019 | 0.0027435 | 0.00093669 | 0.0025839 | 11.862 | 1324.964 | 0 | 0 | Y | SupCrit, low density | 0.10648 | 0.0039622 | 0.10944 | 0.0026294 | -0.089443 | 0.0027844 | SupCrit | 103.2297 | 0.0025839 | 1286.2213 | 0.0022556 | 605.4014 | 1286.2213 | 900.1861 | 0.5783 | 1.9573 | 0.53392 | 1.1566 | Flagged Warnings: | 1389.4511 | 0.0012605 | 1125.2264 | 1389.451 | 1361.7662 | 0.47147 | 0 | 2.0483 | 0.52944 | 0.94294 | Flagged Warnings: | 1265.9225 | 114.4828 | 0.80069 | 1410.7779 | 147.1807 | 0.57684 | [6 empty] | 1.1341 | 1.0875 | 0.15515 | 0.0019105 | 1.2169 | 1.2661 | 0.20454 | 0.000838 | PseudoVoigtModel | PseudoVoigtModel | June 5, 2024 | June | 5 | 45 | 5 | 50 | ['0h', '3m', '47s'] | 1:39:52 PM | 49192 | 1151.4828 | 60.9116 | 41.4007 | PseudoVoigtModel | [5 empty] | 0.026929 | 0.011501 | 49192 | 0.99796 | 0.99795 | 0.99797 |  | 2024-06-05 | Sample | A | K24 | 1 |  | FIC | K24_1 | K24_1_ | K24_1_FIC | K24_1_FIC,D |  | K24_1_3 | 1098 | K24_1_3_1098 | [75 empty] | No | 99.4646 | 99.4646 | 0.2271 | 12.9544 | 45.7625 | 0.1962 | 0.3899 | 39.9345 | 0.0234 | 0.0901 | 0.1234 | 0.0345 | 0.0105 | 0.135 | 0 | 0.22832 | 0 | 13.0241 | 46.0088 | 0.19726 | 0.392 | 40.1495 | 0 | 0.1623 | 10.0696 | 27.5999 | 0.152 | 0.3064 | 42.5072 | 18.6672 | 0.0167 | 0.0701 | 0.0744 | 0.0267 | 0.0082 | 0.0631 | 0.0871 | 3.8783 | 24.4185 | 0.0595 | 0.1123 | 57.1481 | 14.2962 | 99.801 | 0.953 | 0.924 | 0.832 | 0.822 | 0.878 | 1.008 | CaO | FeO | MgO | MnO | NiO | SiO2 | EDS | EDS | EDS | EDS | WDS | EDS | Wollastonite | Fayalite | Forsterite | Mn | UCB Standard Block 2 - NiO | Forsterite | 2024-06-08 17:21 | 2024-06-08 17:20 | 45451.4479 | 2024-06-08 17:20 | 0.00138 | 0.0846 | 0.13287 | 0.00125 | 0.00256 | 0.09757 | 22.98 | 18.82 | 0.15 | 0.12 | 9.31 | 0.27 | No | No | Yes | Yes | No | No | K series | K series | K series | K series | K series | K series | Kα | K24_1_FIC,D | 0.86296 | 2.5039 | 14.0968 | 0.27322 | 10.9504 | 0.52094 | 2.9191 | 50.917 | 6.4347 | 10.8668 | 0.19492 | 0.023941 |  | 99.7078 | 0.56277 | 0.058797 | 0.1385 | 0.028227 | 0.071288 | 0.012819 | 0.023721 | 0.39733 | 0.083973 | 0.058133 | 0.019311 | 0.010213 |  | 0.75975 | Yes | 99.7078 | 0.07328 | 0.05442 | 0.07804 | 0.02052 | 0.05338 | 0.03222 | 0.0443 | 0.0385 | 0.03476 | 0.13036 | 0.04628 | 14.1388 | 10.9833 | 10.8996 | 0.52253 | 6.4537 | 0.19562 | 2.5114 | 0.27391 | 0.023992 | 51.0693 | 2.9279 | 7.4609 | 7.8263 | 8.447 | 0.43248 | 3.8808 | 0.15096 | 1.8576 | 43.9696 | 0.11922 | 0.01198 | 23.8009 | 1.7501 | 0.03878 | 0.03888 | 0.06068 | 0.01702 | 0.0322 | 0.02494 | 0.03286 | 0.0168 | 0.01392 | 0.06094 | 0.02776 | 6.126 | 4.3261 | 3.351 | 0.24506 | 3.5363 | 0.06092 | 1.7901 | 60.8869 | 0.08522 | 0.00828 | 18.7746 | 0.80946 | 0.738 | 0.9646 | 0.916 | 0.9616 | 0.7588 | 0.812 | 0.7142 | 0.92 | 0.7324 | 1.1574 | 0.804 | Al2O3 | CaO | FeO | K2O | MgO | MnO | Na2O | P2O5 | SO3 | SiO2 | TiO2 | EDS | EDS | EDS | EDS | EDS | EDS | EDS | EDS | EDS | EDS | EDS | Al2O3 | Wollastonite | Fayalite | KBr | Forsterite | Mn | Albite | GaP | FeS2 | Forsterite | Ti | 2024-06-08 17:21 | 2024-06-08 17:20 | 2024-06-08 17:20 | 0.039538 | 0.067448 | 0.070344 | 0.003522 | 0.017024 | 0.001228 | 0.0056 | 0.000614 | 7.8e-05 | 0.14283 | 0.014074 | 1.326 | 2.944 | 5.506 | 27.55 | 0.11 | 0.008 | 0.416 | 7.548 | 1.408 | 0.122 | 7.74 | Yes | No | Yes | No | Yes | Yes | Yes | Yes | Yes | Yes | No | K series | K series | K series | K series | K series | K series | K series | K series | K series | K series | K series | K series | Mount1_glass1_1 | 0.75975 | 0.00046043 | 0.00025884 | 0.00027019 | 0.00010954 | 0.00035637 | 0.00013038 | 0.0003937 | 0.00066708 | 0.00039749 | 0.00097365 | 0.00022804 | 0.040623 | 0.030069 | 0.056765 | 0.014035 | 0.039268 | 0.020701 | 0.054308 | 0.026785 | 0.010113 | 0.078364 | 0.021022 | 0.073263 | 0.050953 | 0.045192 | 0.010673 | 0.050642 | 0.014963 | 0.043609 | 0.35527 | 0.012329 | 0.0050874 | 0.18573 | 0.014199 | 0.00023875 | 0.00017889 | 0.00021679 | 0.00010954 | 0.00021213 | 0.00011402 | 0.0002881 | 0.00029155 | 0.00017889 | 0.00043932 | 0.00015166 | 0.015322 | 0.013189 | 0.018778 | 0.0066335 | 0.020493 | 0.0064824 | 0.03888 | 0.026765 | 0.0083131 | 0.0035124 | 0.027143 | 0.0058535 | 0.00070711 | 0.00054772 | 0 | 0.00054772 | 0.00083666 | 0 | 0.00083666 | 0 | 0.00054772 | 0.00054772 | 0 | 0.0004004 | 0.00043153 | 0.000373 | 9.0111e-05 | 0.00023244 | 0.00012112 | 0.00013342 | 6.229e-05 | 3.0332e-05 | 0.0011089 | 0.00011459 | 0.033615 | 0.038471 | 0.055498 | 0.21471 | 0.014142 | 0.0044721 | 0.011402 | 0.049699 | 0.0083666 | 0.010954 | 0.041231 | 0.0025117 | \Rapid_response_day1 Specimen 1 K24_1_3 | K24_1_3_1098 | 0.09893 | 5176 | 519972.2681 | 57.7325 | 406.832 | 0.80246 | 57.7325 | 45.2788 | 7.0398 | 78.4286 | 12.1939 | 9.3775 | 1 | Uncertain | 1
104 | K24_1_FID | 0.11521 | 0.0040037 | 0.0011972 | 0.0038205 | 103.041 | 0.0030215 | 0.00093637 | 0.0028786 | 11.861 | 1324.964 | 0 | 0 | Y | SupCrit, low density | 0.11521 | 0.0040037 | 0.11823 | 0.0026761 | -0.073302 | 0.0029203 | SupCrit | 103.2519 | 0.0028786 | 1286.1663 | 0.0025544 | 575.6373 | 1286.1663 | 870.3612 | 0.58492 | 1.8724 | 0.54755 | 1.1698 | Flagged Warnings: | 1389.4183 | 0.0013272 | 1074.9199 | 1389.4182 | 1335.3988 | 0.4779 | 0 | 1.9814 | 0.56175 | 0.9558 | Flagged Warnings: | 1265.9806 | 106.7091 | 0.77438 | 1410.8093 | 153.4129 | 0.60886 | [6 empty] | 1.0597 | 1.0146 | 0.069842 | 0.0020323 | 1.2456 | 1.2698 | 0.2347 | 0.00088919 | PseudoVoigtModel | PseudoVoigtModel | June 5, 2024 | June | 5 | 45 | 5 | 50 | ['0h', '3m', '46s'] | 1:44:01 PM | 49441 | [11 empty] | 49441 | 0.99796 | 0.99795 | 0.99797 |  | 2024-06-05 | Sample | A | K24 | 1 |  | FID | K24_1 | K24_1_ | K24_1_FID | K24_1_FIC,D |  | K24_1_3 | 1098 | K24_1_3_1098 | [75 empty] | No | 99.4646 | 99.4646 | 0.2271 | 12.9544 | 45.7625 | 0.1962 | 0.3899 | 39.9345 | 0.0234 | 0.0901 | 0.1234 | 0.0345 | 0.0105 | 0.135 | 0 | 0.22832 | 0 | 13.0241 | 46.0088 | 0.19726 | 0.392 | 40.1495 | 0 | 0.1623 | 10.0696 | 27.5999 | 0.152 | 0.3064 | 42.5072 | 18.6672 | 0.0167 | 0.0701 | 0.0744 | 0.0267 | 0.0082 | 0.0631 | 0.0871 | 3.8783 | 24.4185 | 0.0595 | 0.1123 | 57.1481 | 14.2962 | 99.801 | 0.953 | 0.924 | 0.832 | 0.822 | 0.878 | 1.008 | CaO | FeO | MgO | MnO | NiO | SiO2 | EDS | EDS | EDS | EDS | WDS | EDS | Wollastonite | Fayalite | Forsterite | Mn | UCB Standard Block 2 - NiO | Forsterite | 2024-06-08 17:21 | 2024-06-08 17:20 | 45451.4479 | 2024-06-08 17:20 | 0.00138 | 0.0846 | 0.13287 | 0.00125 | 0.00256 | 0.09757 | 22.98 | 18.82 | 0.15 | 0.12 | 9.31 | 0.27 | No | No | Yes | Yes | No | No | K series | K series | K series | K series | K series | K series | Kα | K24_1_FIC,D | 0.86296 | 2.5039 | 14.0968 | 0.27322 | 10.9504 | 0.52094 | 2.9191 | 50.917 | 6.4347 | 10.8668 | 0.19492 | 0.023941 |  | 99.7078 | 0.56277 | 0.058797 | 0.1385 | 0.028227 | 0.071288 | 0.012819 | 0.023721 | 0.39733 | 0.083973 | 0.058133 | 0.019311 | 0.010213 |  | 0.75975 | Yes | 99.7078 | 0.07328 | 0.05442 | 0.07804 | 0.02052 | 0.05338 | 0.03222 | 0.0443 | 0.0385 | 0.03476 | 0.13036 | 0.04628 | 14.1388 | 10.9833 | 10.8996 | 0.52253 | 6.4537 | 0.19562 | 2.5114 | 0.27391 | 0.023992 | 51.0693 | 2.9279 | 7.4609 | 7.8263 | 8.447 | 0.43248 | 3.8808 | 0.15096 | 1.8576 | 43.9696 | 0.11922 | 0.01198 | 23.8009 | 1.7501 | 0.03878 | 0.03888 | 0.06068 | 0.01702 | 0.0322 | 0.02494 | 0.03286 | 0.0168 | 0.01392 | 0.06094 | 0.02776 | 6.126 | 4.3261 | 3.351 | 0.24506 | 3.5363 | 0.06092 | 1.7901 | 60.8869 | 0.08522 | 0.00828 | 18.7746 | 0.80946 | 0.738 | 0.9646 | 0.916 | 0.9616 | 0.7588 | 0.812 | 0.7142 | 0.92 | 0.7324 | 1.1574 | 0.804 | Al2O3 | CaO | FeO | K2O | MgO | MnO | Na2O | P2O5 | SO3 | SiO2 | TiO2 | EDS | EDS | EDS | EDS | EDS | EDS | EDS | EDS | EDS | EDS | EDS | Al2O3 | Wollastonite | Fayalite | KBr | Forsterite | Mn | Albite | GaP | FeS2 | Forsterite | Ti | 2024-06-08 17:21 | 2024-06-08 17:20 | 2024-06-08 17:20 | 0.039538 | 0.067448 | 0.070344 | 0.003522 | 0.017024 | 0.001228 | 0.0056 | 0.000614 | 7.8e-05 | 0.14283 | 0.014074 | 1.326 | 2.944 | 5.506 | 27.55 | 0.11 | 0.008 | 0.416 | 7.548 | 1.408 | 0.122 | 7.74 | Yes | No | Yes | No | Yes | Yes | Yes | Yes | Yes | Yes | No | K series | K series | K series | K series | K series | K series | K series | K series | K series | K series | K series | K series | Mount1_glass1_1 | 0.75975 | 0.00046043 | 0.00025884 | 0.00027019 | 0.00010954 | 0.00035637 | 0.00013038 | 0.0003937 | 0.00066708 | 0.00039749 | 0.00097365 | 0.00022804 | 0.040623 | 0.030069 | 0.056765 | 0.014035 | 0.039268 | 0.020701 | 0.054308 | 0.026785 | 0.010113 | 0.078364 | 0.021022 | 0.073263 | 0.050953 | 0.045192 | 0.010673 | 0.050642 | 0.014963 | 0.043609 | 0.35527 | 0.012329 | 0.0050874 | 0.18573 | 0.014199 | 0.00023875 | 0.00017889 | 0.00021679 | 0.00010954 | 0.00021213 | 0.00011402 | 0.0002881 | 0.00029155 | 0.00017889 | 0.00043932 | 0.00015166 | 0.015322 | 0.013189 | 0.018778 | 0.0066335 | 0.020493 | 0.0064824 | 0.03888 | 0.026765 | 0.0083131 | 0.0035124 | 0.027143 | 0.0058535 | 0.00070711 | 0.00054772 | 0 | 0.00054772 | 0.00083666 | 0 | 0.00083666 | 0 | 0.00054772 | 0.00054772 | 0 | 0.0004004 | 0.00043153 | 0.000373 | 9.0111e-05 | 0.00023244 | 0.00012112 | 0.00013342 | 6.229e-05 | 3.0332e-05 | 0.0011089 | 0.00011459 | 0.033615 | 0.038471 | 0.055498 | 0.21471 | 0.014142 | 0.0044721 | 0.011402 | 0.049699 | 0.0083666 | 0.010954 | 0.041231 | 0.0025117 | \Rapid_response_day1 Specimen 1 K24_1_3 | K24_1_3_1098 | 0.09893 | 5176 | 519972.2681 | 57.7325 | 406.832 | 0.80246 | 57.7325 | 45.2788 | 7.0398 | 78.4286 | 12.1939 | 9.3775 | 1 | Uncertain | 1
105 | K24_20_FIA | 0.07518 | 0.0062529 | 0.004962 | 0.003805 | 102.94 | 0.012523 | 0.0010315 | 0.012506 | 11.853 | 1324.964 | 0 | 0 | Y | SupCrit, low density | 0.07518 | 0.0062529 | 0.078046 | 0.0055105 | -0.14822 | 0.0096211 | SupCrit | 103.1565 | 0.012506 | 1286.3169 | 0.011025 | 190.136 | 1286.3169 | 271.5535 | 0.51477 | 2.7028 | 0.72182 | 1.0295 | Flagged Warnings: | 1389.4734 | 0.0059035 | 325.8753 | 1389.4734 | 376.0275 | 0.45692 | 0 | 2.3487 | 0.48715 | 0.91384 | Flagged Warnings: |  |  |  | 1410.7585 | 47.6492 | 0.54183 | [6 empty] | 1.1804 | 1.1571 | 0.18571 | 0.0054147 | 1.1742 | 1.2155 | 0.15923 | 0.0028043 | PseudoVoigtModel | PseudoVoigtModel | June 5, 2024 | June | 5 | 60 | 4 | 50 | ['0h', '4m', '1s'] | 7:42:14 PM | 70934 | [11 empty] | 70934 | 0.9979 | 0.99789 | 0.99791 |  | 2024-06-05 | Sample | A | K24 | 20 |  | FIA | K24_20 | K24_20_ | K24_20_FIA | K24_20_FIA |  | K24_20_26 | 19 | K24_20_26_19 | [75 empty] | No | 100.5954 | 100.5954 | 0.3125 | 16.4766 | 43.6334 | 0.1898 | 0.2253 | 39.7579 | 0.0243 | 0.0996 | 0.1236 | 0.0354 | 0.0094 | 0.1352 | 0 | 0.31065 | 0 | 16.3791 | 43.3751 | 0.18868 | 0.22397 | 39.5225 | 0 | 0.2233 | 12.8075 | 26.3158 | 0.147 | 0.177 | 42.3401 | 18.5846 | 0.0174 | 0.0774 | 0.0745 | 0.0275 | 0.0074 | 0.0632 | 0.1203 | 4.9519 | 23.3726 | 0.0578 | 0.0651 | 57.1441 | 14.2882 | 99.437 | 0.959 | 0.928 | 0.802 | 0.826 | 0.878 | 1.011 | CaO | FeO | MgO | MnO | NiO | SiO2 | EDS | EDS | EDS | EDS | WDS | EDS | Wollastonite | Fayalite | Forsterite | Mn | UCB Standard Block 2 - NiO | Forsterite | 45451.7226 | 2024-06-08 17:20 | 45451.4479 | 2024-06-08 17:20 | 0.00191 | 0.10803 | 0.12205 | 0.00121 | 0.00148 | 0.09737 | 21.11 | 18.78 | 0.21 | 0.12 | 11.88 | 0.16 | No | No | Yes | Yes | No | No | K series | K series | K series | K series | K series | K series | Kα | K24_20_FIA | 0.82519 | 2.5039 | 14.0968 | 0.27322 | 10.9504 | 0.52094 | 2.9191 | 50.917 | 6.4347 | 10.8668 | 0.19492 | 0.023941 |  | 99.7078 | 0.56277 | 0.058797 | 0.1385 | 0.028227 | 0.071288 | 0.012819 | 0.023721 | 0.39733 | 0.083973 | 0.058133 | 0.019311 | 0.010213 |  | 0.75975 | Yes | 99.7078 | 0.07328 | 0.05442 | 0.07804 | 0.02052 | 0.05338 | 0.03222 | 0.0443 | 0.0385 | 0.03476 | 0.13036 | 0.04628 | 14.1388 | 10.9833 | 10.8996 | 0.52253 | 6.4537 | 0.19562 | 2.5114 | 0.27391 | 0.023992 | 51.0693 | 2.9279 | 7.4609 | 7.8263 | 8.447 | 0.43248 | 3.8808 | 0.15096 | 1.8576 | 43.9696 | 0.11922 | 0.01198 | 23.8009 | 1.7501 | 0.03878 | 0.03888 | 0.06068 | 0.01702 | 0.0322 | 0.02494 | 0.03286 | 0.0168 | 0.01392 | 0.06094 | 0.02776 | 6.126 | 4.3261 | 3.351 | 0.24506 | 3.5363 | 0.06092 | 1.7901 | 60.8869 | 0.08522 | 0.00828 | 18.7746 | 0.80946 | 0.738 | 0.9646 | 0.916 | 0.9616 | 0.7588 | 0.812 | 0.7142 | 0.92 | 0.7324 | 1.1574 | 0.804 | Al2O3 | CaO | FeO | K2O | MgO | MnO | Na2O | P2O5 | SO3 | SiO2 | TiO2 | EDS | EDS | EDS | EDS | EDS | EDS | EDS | EDS | EDS | EDS | EDS | Al2O3 | Wollastonite | Fayalite | KBr | Forsterite | Mn | Albite | GaP | FeS2 | Forsterite | Ti | 2024-06-08 17:21 | 2024-06-08 17:20 | 2024-06-08 17:20 | 0.039538 | 0.067448 | 0.070344 | 0.003522 | 0.017024 | 0.001228 | 0.0056 | 0.000614 | 7.8e-05 | 0.14283 | 0.014074 | 1.326 | 2.944 | 5.506 | 27.55 | 0.11 | 0.008 | 0.416 | 7.548 | 1.408 | 0.122 | 7.74 | Yes | No | Yes | No | Yes | Yes | Yes | Yes | Yes | Yes | No | K series | K series | K series | K series | K series | K series | K series | K series | K series | K series | K series | K series | Mount1_glass1_1 | 0.75975 | 0.00046043 | 0.00025884 | 0.00027019 | 0.00010954 | 0.00035637 | 0.00013038 | 0.0003937 | 0.00066708 | 0.00039749 | 0.00097365 | 0.00022804 | 0.040623 | 0.030069 | 0.056765 | 0.014035 | 0.039268 | 0.020701 | 0.054308 | 0.026785 | 0.010113 | 0.078364 | 0.021022 | 0.073263 | 0.050953 | 0.045192 | 0.010673 | 0.050642 | 0.014963 | 0.043609 | 0.35527 | 0.012329 | 0.0050874 | 0.18573 | 0.014199 | 0.00023875 | 0.00017889 | 0.00021679 | 0.00010954 | 0.00021213 | 0.00011402 | 0.0002881 | 0.00029155 | 0.00017889 | 0.00043932 | 0.00015166 | 0.015322 | 0.013189 | 0.018778 | 0.0066335 | 0.020493 | 0.0064824 | 0.03888 | 0.026765 | 0.0083131 | 0.0035124 | 0.027143 | 0.0058535 | 0.00070711 | 0.00054772 | 0 | 0.00054772 | 0.00083666 | 0 | 0.00083666 | 0 | 0.00054772 | 0.00054772 | 0 | 0.0004004 | 0.00043153 | 0.000373 | 9.0111e-05 | 0.00023244 | 0.00012112 | 0.00013342 | 6.229e-05 | 3.0332e-05 | 0.0011089 | 0.00011459 | 0.033615 | 0.038471 | 0.055498 | 0.21471 | 0.014142 | 0.0044721 | 0.011402 | 0.049699 | 0.0083666 | 0.010954 | 0.041231 | 0.0025117 | \Rapid_response_day1 Specimen 1 K24_20_26 | K24_20_26_19 | 0.15252 | 1204 | 59912.7776 | 55.5015 | 138.0972 | 1.5995 | 55.5015 | 38.3524 | 7.0286 | 69.1015 | 12.6639 | 18.2347 |  | Uncertain | 1
106 | K24_21_FIA | 0.10989 | 0.0040194 | 0.0012693 | 0.0038137 | 103.0276 | 0.0032033 | 0.00088467 | 0.0030839 | 12.162 | 1324.964 | 0 | 0 | Y | SupCrit, low density | 0.10989 | 0.0040194 | 0.11288 | 0.0027104 | -0.083123 | 0.003032 | SupCrit | 103.2017 | 0.0030839 | 1286.1394 | 0.0027066 | 774.3985 | 1286.1394 | 1166.2094 | 0.58194 | 2.7177 | 0.5504 | 1.1639 | Flagged Warnings: | 1389.3411 | 0.0014782 | 1409.202 | 1389.3411 | 1732.6784 | 0.47768 | 0 | 3.5799 | 0.53657 | 0.95536 | Flagged Warnings: | 1265.8326 | 137.4854 | 0.79295 | 1410.6713 | 199.8925 | 0.56083 | [6 empty] | 1.0176 | 1.0021 | 0.020539 | 0.0015029 | 1.1452 | 1.149 | 0.13868 | 0.00067794 | PseudoVoigtModel | PseudoVoigtModel | June 6, 2024 | June | 6 | 60 | 4 | 50 | ['0h', '4m', '1s'] | 9:30:52 AM | 120652 | 1151.4366 | 213.7768 | 126.2223 | [6 empty] | 0.073744 | 0.030879 | 120652 | 0.99831 | 0.9983 | 0.99832 | PseudoVoigtModel | 2024-06-06 | Sample | A | K24 | 21 |  | FIA | K24_21 | K24_21_ | K24_21_FIA | K24_21_FIA |  | K24_21_28 | 34 | K24_21_28_34 | [75 empty] | No | 99.1253 | 99.1253 | 0.2211 | 11.1674 | 47.1688 | 0.15 | 0.4243 | 39.9937 | 0.0237 | 0.0853 | 0.1241 | 0.0344 | 0.0107 | 0.1355 | 0 | 0.22305 | 0 | 11.2659 | 47.585 | 0.15132 | 0.42804 | 40.3466 | 0 | 0.158 | 8.6806 | 28.448 | 0.1162 | 0.3334 | 42.6942 | 18.6949 | 0.0169 | 0.0663 | 0.0748 | 0.0266 | 0.0084 | 0.0633 | 0.0844 | 3.3273 | 25.0482 | 0.0453 | 0.1216 | 57.1244 | 14.2488 | 99.41 | 0.95 | 0.922 | 0.851 | 0.821 | 0.877 | 1.006 | CaO | FeO | MgO | MnO | NiO | SiO2 | EDS | EDS | EDS | EDS | WDS | EDS | Wollastonite | Fayalite | Forsterite | Mn | UCB Standard Block 2 - NiO | Forsterite | 2024-06-08 17:21 | 2024-06-08 17:20 | 2024-06-08 10:45 | 2024-06-08 17:20 | 0.00134 | 0.07276 | 0.13993 | 0.00095 | 0.00279 | 0.09752 | 24.2 | 18.81 | 0.15 | 0.1 | 8 | 0.29 | No | No | Yes | Yes | No | No | K series | K series | K series | K series | K series | K series | Kα | K24_21_FIA | 0.88275 | 2.5039 | 14.0968 | 0.27322 | 10.9504 | 0.52094 | 2.9191 | 50.917 | 6.4347 | 10.8668 | 0.19492 | 0.023941 |  | 99.7078 | 0.56277 | 0.058797 | 0.1385 | 0.028227 | 0.071288 | 0.012819 | 0.023721 | 0.39733 | 0.083973 | 0.058133 | 0.019311 | 0.010213 |  | 0.75975 | Yes | 99.7078 | 0.07328 | 0.05442 | 0.07804 | 0.02052 | 0.05338 | 0.03222 | 0.0443 | 0.0385 | 0.03476 | 0.13036 | 0.04628 | 14.1388 | 10.9833 | 10.8996 | 0.52253 | 6.4537 | 0.19562 | 2.5114 | 0.27391 | 0.023992 | 51.0693 | 2.9279 | 7.4609 | 7.8263 | 8.447 | 0.43248 | 3.8808 | 0.15096 | 1.8576 | 43.9696 | 0.11922 | 0.01198 | 23.8009 | 1.7501 | 0.03878 | 0.03888 | 0.06068 | 0.01702 | 0.0322 | 0.02494 | 0.03286 | 0.0168 | 0.01392 | 0.06094 | 0.02776 | 6.126 | 4.3261 | 3.351 | 0.24506 | 3.5363 | 0.06092 | 1.7901 | 60.8869 | 0.08522 | 0.00828 | 18.7746 | 0.80946 | 0.738 | 0.9646 | 0.916 | 0.9616 | 0.7588 | 0.812 | 0.7142 | 0.92 | 0.7324 | 1.1574 | 0.804 | Al2O3 | CaO | FeO | K2O | MgO | MnO | Na2O | P2O5 | SO3 | SiO2 | TiO2 | EDS | EDS | EDS | EDS | EDS | EDS | EDS | EDS | EDS | EDS | EDS | Al2O3 | Wollastonite | Fayalite | KBr | Forsterite | Mn | Albite | GaP | FeS2 | Forsterite | Ti | 2024-06-08 17:21 | 2024-06-08 17:20 | 2024-06-08 17:20 | 0.039538 | 0.067448 | 0.070344 | 0.003522 | 0.017024 | 0.001228 | 0.0056 | 0.000614 | 7.8e-05 | 0.14283 | 0.014074 | 1.326 | 2.944 | 5.506 | 27.55 | 0.11 | 0.008 | 0.416 | 7.548 | 1.408 | 0.122 | 7.74 | Yes | No | Yes | No | Yes | Yes | Yes | Yes | Yes | Yes | No | K series | K series | K series | K series | K series | K series | K series | K series | K series | K series | K series | K series | Mount1_glass1_1 | 0.75975 | 0.00046043 | 0.00025884 | 0.00027019 | 0.00010954 | 0.00035637 | 0.00013038 | 0.0003937 | 0.00066708 | 0.00039749 | 0.00097365 | 0.00022804 | 0.040623 | 0.030069 | 0.056765 | 0.014035 | 0.039268 | 0.020701 | 0.054308 | 0.026785 | 0.010113 | 0.078364 | 0.021022 | 0.073263 | 0.050953 | 0.045192 | 0.010673 | 0.050642 | 0.014963 | 0.043609 | 0.35527 | 0.012329 | 0.0050874 | 0.18573 | 0.014199 | 0.00023875 | 0.00017889 | 0.00021679 | 0.00010954 | 0.00021213 | 0.00011402 | 0.0002881 | 0.00029155 | 0.00017889 | 0.00043932 | 0.00015166 | 0.015322 | 0.013189 | 0.018778 | 0.0066335 | 0.020493 | 0.0064824 | 0.03888 | 0.026765 | 0.0083131 | 0.0035124 | 0.027143 | 0.0058535 | 0.00070711 | 0.00054772 | 0 | 0.00054772 | 0.00083666 | 0 | 0.00083666 | 0 | 0.00054772 | 0.00054772 | 0 | 0.0004004 | 0.00043153 | 0.000373 | 9.0111e-05 | 0.00023244 | 0.00012112 | 0.00013342 | 6.229e-05 | 3.0332e-05 | 0.0011089 | 0.00011459 | 0.033615 | 0.038471 | 0.055498 | 0.21471 | 0.014142 | 0.0044721 | 0.011402 | 0.049699 | 0.0083666 | 0.010954 | 0.041231 | 0.0025117 | \Rapid_response_day1 Specimen 1 K24_21_28 | K24_21_28_34 | 0.10053 | 11699 | 574935.5836 | 98.4008 | 427.794 | 0.90975 | 98.4008 | 79.2743 | 9.2634 | 80.5627 | 9.4139 | 10.0234 | 1 | Uncertain | 1
107 | K24_22_FIA | 0.078046 | 0.0040357 | 0.0013494 | 0.0038034 | 102.9472 | 0.0034056 | 0.00089491 | 0.0032914 | 11.996 | 1324.964 | 0 | 0 | Y | SupCrit, low density | 0.078046 | 0.0040357 | 0.080911 | 0.0027539 | -0.14278 | 0.0032117 | SupCrit | 103.1194 | 0.0032914 | 1286.3825 | 0.0027787 | 496.6864 | 1286.3825 | 638.0451 | 0.54022 | 1.8043 | 0.32493 | 1.0804 | Flagged Warnings: | 1389.502 | 0.0017642 | 866.2445 | 1389.5019 | 960.8782 | 0.45322 | 0 | 1.9042 | 0.40388 | 0.90643 | Flagged Warnings: | 1266.1365 | 60.7764 | 0.67589 | 1410.7655 | 107.0458 | 0.54209 | [6 empty] | 1.0086 | 1.0203 | 0.0092875 | 0.0021753 | 1.1264 | 1.1715 | 0.11461 | 0.0010464 | PseudoVoigtModel | PseudoVoigtModel | June 6, 2024 | June | 6 | 60 | 4 | 50 | ['0h', '4m', '1s'] | 9:53:07 AM | 121987 | [11 empty] | 121987 | 0.99833 | 0.99832 | 0.99834 |  | 2024-06-06 | Sample | A | K24 | 22 |  | FIA | K24_22 | K24_22_ | K24_22_FIA | K24_22_FIA |  | K24_22_29 | 68 | K24_22_29_68 | [75 empty] | No | 99.1548 | 99.1548 | 0.2268 | 11.4368 | 46.8902 | 0.1788 | 0.3983 | 40.0239 | 0.0237 | 0.086 | 0.1238 | 0.0341 | 0.0106 | 0.1354 | 0 | 0.22873 | 0 | 11.5343 | 47.2899 | 0.18032 | 0.4017 | 40.3651 | 0 | 0.1621 | 8.89 | 28.28 | 0.1385 | 0.313 | 42.6622 | 18.709 | 0.0169 | 0.0669 | 0.0747 | 0.0264 | 0.0083 | 0.0633 | 0.0867 | 3.4109 | 24.9243 | 0.054 | 0.1142 | 57.1367 | 14.2733 | 99.328 | 0.951 | 0.922 | 0.848 | 0.821 | 0.877 | 1.007 | CaO | FeO | MgO | MnO | NiO | SiO2 | EDS | EDS | EDS | EDS | WDS | EDS | Wollastonite | Fayalite | Forsterite | Mn | UCB Standard Block 2 - NiO | Forsterite | 2024-06-08 17:21 | 2024-06-08 17:20 | 2024-06-08 10:45 | 2024-06-08 17:20 | 0.00138 | 0.07454 | 0.13865 | 0.00114 | 0.00262 | 0.09766 | 23.98 | 18.84 | 0.15 | 0.11 | 8.2 | 0.27 | No | No | Yes | Yes | No | No | K series | K series | K series | K series | K series | K series | Kα | K24_22_FIA | 0.87964 | 2.5039 | 14.0968 | 0.27322 | 10.9504 | 0.52094 | 2.9191 | 50.917 | 6.4347 | 10.8668 | 0.19492 | 0.023941 |  | 99.7078 | 0.56277 | 0.058797 | 0.1385 | 0.028227 | 0.071288 | 0.012819 | 0.023721 | 0.39733 | 0.083973 | 0.058133 | 0.019311 | 0.010213 |  | 0.75975 | Yes | 99.7078 | 0.07328 | 0.05442 | 0.07804 | 0.02052 | 0.05338 | 0.03222 | 0.0443 | 0.0385 | 0.03476 | 0.13036 | 0.04628 | 14.1388 | 10.9833 | 10.8996 | 0.52253 | 6.4537 | 0.19562 | 2.5114 | 0.27391 | 0.023992 | 51.0693 | 2.9279 | 7.4609 | 7.8263 | 8.447 | 0.43248 | 3.8808 | 0.15096 | 1.8576 | 43.9696 | 0.11922 | 0.01198 | 23.8009 | 1.7501 | 0.03878 | 0.03888 | 0.06068 | 0.01702 | 0.0322 | 0.02494 | 0.03286 | 0.0168 | 0.01392 | 0.06094 | 0.02776 | 6.126 | 4.3261 | 3.351 | 0.24506 | 3.5363 | 0.06092 | 1.7901 | 60.8869 | 0.08522 | 0.00828 | 18.7746 | 0.80946 | 0.738 | 0.9646 | 0.916 | 0.9616 | 0.7588 | 0.812 | 0.7142 | 0.92 | 0.7324 | 1.1574 | 0.804 | Al2O3 | CaO | FeO | K2O | MgO | MnO | Na2O | P2O5 | SO3 | SiO2 | TiO2 | EDS | EDS | EDS | EDS | EDS | EDS | EDS | EDS | EDS | EDS | EDS | Al2O3 | Wollastonite | Fayalite | KBr | Forsterite | Mn | Albite | GaP | FeS2 | Forsterite | Ti | 2024-06-08 17:21 | 2024-06-08 17:20 | 2024-06-08 17:20 | 0.039538 | 0.067448 | 0.070344 | 0.003522 | 0.017024 | 0.001228 | 0.0056 | 0.000614 | 7.8e-05 | 0.14283 | 0.014074 | 1.326 | 2.944 | 5.506 | 27.55 | 0.11 | 0.008 | 0.416 | 7.548 | 1.408 | 0.122 | 7.74 | Yes | No | Yes | No | Yes | Yes | Yes | Yes | Yes | Yes | No | K series | K series | K series | K series | K series | K series | K series | K series | K series | K series | K series | K series | Mount1_glass1_1 | 0.75975 | 0.00046043 | 0.00025884 | 0.00027019 | 0.00010954 | 0.00035637 | 0.00013038 | 0.0003937 | 0.00066708 | 0.00039749 | 0.00097365 | 0.00022804 | 0.040623 | 0.030069 | 0.056765 | 0.014035 | 0.039268 | 0.020701 | 0.054308 | 0.026785 | 0.010113 | 0.078364 | 0.021022 | 0.073263 | 0.050953 | 0.045192 | 0.010673 | 0.050642 | 0.014963 | 0.043609 | 0.35527 | 0.012329 | 0.0050874 | 0.18573 | 0.014199 | 0.00023875 | 0.00017889 | 0.00021679 | 0.00010954 | 0.00021213 | 0.00011402 | 0.0002881 | 0.00029155 | 0.00017889 | 0.00043932 | 0.00015166 | 0.015322 | 0.013189 | 0.018778 | 0.0066335 | 0.020493 | 0.0064824 | 0.03888 | 0.026765 | 0.0083131 | 0.0035124 | 0.027143 | 0.0058535 | 0.00070711 | 0.00054772 | 0 | 0.00054772 | 0.00083666 | 0 | 0.00083666 | 0 | 0.00054772 | 0.00054772 | 0 | 0.0004004 | 0.00043153 | 0.000373 | 9.0111e-05 | 0.00023244 | 0.00012112 | 0.00013342 | 6.229e-05 | 3.0332e-05 | 0.0011089 | 0.00011459 | 0.033615 | 0.038471 | 0.055498 | 0.21471 | 0.014142 | 0.0044721 | 0.011402 | 0.049699 | 0.0083666 | 0.010954 | 0.041231 | 0.0025117 | \Rapid_response_day1 Specimen 1 K24_22_29 | K24_22_29_68 | 0.23851 | 2209 | 109864.9905 | 231.3906 | 187.0056 | 4.9232 | 231.3906 | 203.442 | 23.3733 | 87.9215 | 10.1012 | 1.9773 |  | Uncertain | 1
108 | K24_23_FIA | 0.060749 | 0.0041678 | 0.0016677 | 0.0038196 | 102.9036 | 0.0042087 | 0.00090005 | 0.0041182 | 11.988 | 1324.964 | 0 | 0 | Y | SupCrit, low density | 0.060749 | 0.0041678 | 0.063643 | 0.002925 | -0.17577 | 0.0037513 | SupCrit | 103.0747 | 0.0041182 | 1286.4623 | 0.0034424 | 355.7115 | 1286.4623 | 445.1777 | 0.52105 | 1.5774 | 0.35283 | 1.0421 | Flagged Warnings: | 1389.5371 | 0.0022604 | 600.8017 | 1389.5371 | 643.1584 | 0.45026 | 0 | 1.9994 | 0.32445 | 0.90052 | Flagged Warnings: | 1266.2014 | 58.5987 | 0.64485 | 1410.8269 | 77.8078 | 0.57883 | [6 empty] | 1.1415 | 1.1265 | 0.14747 | 0.0029296 | 1.0651 | 1.0922 | 0.058654 | 0.0014989 | PseudoVoigtModel | PseudoVoigtModel | June 6, 2024 | June | 6 | 45 | 3 | 50 | ['0h', '2m', '16s'] | 10:04:18 AM | 122658 | [11 empty] | 122658 | 0.99834 | 0.99833 | 0.99835 |  | 2024-06-06 | Sample | A | K24 | 23 |  | FIA | K24_23 | K24_23_ | K24_23_FIA | K24_23_FIA |  | K24_23_30 | 114 | K24_23_30_114 | [75 empty] | No | 100.6798 | 100.6798 | 0.2344 | 14.7063 | 45.0719 | 0.2087 | 0.3427 | 40.1158 | 0.0236 | 0.0941 | 0.1224 | 0.0344 | 0.0103 | 0.1336 | 0 | 0.23282 | 0 | 14.607 | 44.7676 | 0.20729 | 0.34039 | 39.8449 | 0 | 0.1675 | 11.4314 | 27.1833 | 0.1616 | 0.2693 | 42.7146 | 18.752 | 0.0169 | 0.0732 | 0.0738 | 0.0266 | 0.0081 | 0.0624 | 0.0895 | 4.3812 | 23.932 | 0.063 | 0.0982 | 57.1454 | 14.2907 | 99.318 | 0.956 | 0.926 | 0.817 | 0.824 | 0.878 | 1.009 | CaO | FeO | MgO | MnO | NiO | SiO2 | EDS | EDS | EDS | EDS | WDS | EDS | Wollastonite | Fayalite | Forsterite | Mn | UCB Standard Block 2 - NiO | Forsterite | 45451.7226 | 2024-06-08 17:20 | 2024-06-08 10:45 | 2024-06-08 17:20 | 0.00143 | 0.09624 | 0.12851 | 0.00133 | 0.00225 | 0.09811 | 22.23 | 18.92 | 0.16 | 0.13 | 10.59 | 0.24 | No | No | Yes | Yes | No | No | K series | K series | K series | K series | K series | K series | Kα | K24_23_FIA | 0.84528 | 2.5039 | 14.0968 | 0.27322 | 10.9504 | 0.52094 | 2.9191 | 50.917 | 6.4347 | 10.8668 | 0.19492 | 0.023941 |  | 99.7078 | 0.56277 | 0.058797 | 0.1385 | 0.028227 | 0.071288 | 0.012819 | 0.023721 | 0.39733 | 0.083973 | 0.058133 | 0.019311 | 0.010213 |  | 0.75975 | Yes | 99.7078 | 0.07328 | 0.05442 | 0.07804 | 0.02052 | 0.05338 | 0.03222 | 0.0443 | 0.0385 | 0.03476 | 0.13036 | 0.04628 | 14.1388 | 10.9833 | 10.8996 | 0.52253 | 6.4537 | 0.19562 | 2.5114 | 0.27391 | 0.023992 | 51.0693 | 2.9279 | 7.4609 | 7.8263 | 8.447 | 0.43248 | 3.8808 | 0.15096 | 1.8576 | 43.9696 | 0.11922 | 0.01198 | 23.8009 | 1.7501 | 0.03878 | 0.03888 | 0.06068 | 0.01702 | 0.0322 | 0.02494 | 0.03286 | 0.0168 | 0.01392 | 0.06094 | 0.02776 | 6.126 | 4.3261 | 3.351 | 0.24506 | 3.5363 | 0.06092 | 1.7901 | 60.8869 | 0.08522 | 0.00828 | 18.7746 | 0.80946 | 0.738 | 0.9646 | 0.916 | 0.9616 | 0.7588 | 0.812 | 0.7142 | 0.92 | 0.7324 | 1.1574 | 0.804 | Al2O3 | CaO | FeO | K2O | MgO | MnO | Na2O | P2O5 | SO3 | SiO2 | TiO2 | EDS | EDS | EDS | EDS | EDS | EDS | EDS | EDS | EDS | EDS | EDS | Al2O3 | Wollastonite | Fayalite | KBr | Forsterite | Mn | Albite | GaP | FeS2 | Forsterite | Ti | 2024-06-08 17:21 | 2024-06-08 17:20 | 2024-06-08 17:20 | 0.039538 | 0.067448 | 0.070344 | 0.003522 | 0.017024 | 0.001228 | 0.0056 | 0.000614 | 7.8e-05 | 0.14283 | 0.014074 | 1.326 | 2.944 | 5.506 | 27.55 | 0.11 | 0.008 | 0.416 | 7.548 | 1.408 | 0.122 | 7.74 | Yes | No | Yes | No | Yes | Yes | Yes | Yes | Yes | Yes | No | K series | K series | K series | K series | K series | K series | K series | K series | K series | K series | K series | K series | Mount1_glass1_1 | 0.75975 | 0.00046043 | 0.00025884 | 0.00027019 | 0.00010954 | 0.00035637 | 0.00013038 | 0.0003937 | 0.00066708 | 0.00039749 | 0.00097365 | 0.00022804 | 0.040623 | 0.030069 | 0.056765 | 0.014035 | 0.039268 | 0.020701 | 0.054308 | 0.026785 | 0.010113 | 0.078364 | 0.021022 | 0.073263 | 0.050953 | 0.045192 | 0.010673 | 0.050642 | 0.014963 | 0.043609 | 0.35527 | 0.012329 | 0.0050874 | 0.18573 | 0.014199 | 0.00023875 | 0.00017889 | 0.00021679 | 0.00010954 | 0.00021213 | 0.00011402 | 0.0002881 | 0.00029155 | 0.00017889 | 0.00043932 | 0.00015166 | 0.015322 | 0.013189 | 0.018778 | 0.0066335 | 0.020493 | 0.0064824 | 0.03888 | 0.026765 | 0.0083131 | 0.0035124 | 0.027143 | 0.0058535 | 0.00070711 | 0.00054772 | 0 | 0.00054772 | 0.00083666 | 0 | 0.00083666 | 0 | 0.00054772 | 0.00054772 | 0 | 0.0004004 | 0.00043153 | 0.000373 | 9.0111e-05 | 0.00023244 | 0.00012112 | 0.00013342 | 6.229e-05 | 3.0332e-05 | 0.0011089 | 0.00011459 | 0.033615 | 0.038471 | 0.055498 | 0.21471 | 0.014142 | 0.0044721 | 0.011402 | 0.049699 | 0.0083666 | 0.010954 | 0.041231 | 0.0025117 | \Rapid_response_day1 Specimen 1 K24_23_30 | K24_23_30_114 | 0.16042 | 4961 | 246684.781 | 312.3095 | 280.2181 | 4.4341 | 312.3095 | 243.9296 | 44.0843 | 78.1051 | 14.1156 | 7.7794 |  | Uncertain | 1
109 | K24_24_FIA | 0.13468 | 0.0040254 | 0.0011504 | 0.0038575 | 103.0901 | 0.0029034 | 0.00091177 | 0.002761 | 12.12 | 1324.964 | 0 | 0 | Y | SupCrit, low density | 0.13468 | 0.0040254 | 0.13792 | 0.0026525 | -0.037652 | 0.0028221 | SupCrit | 103.2599 | 0.002761 | 1286.0696 | 0.0024428 | 630.9057 | 1286.0697 | 947.0693 | 0.5751 | 1.9776 | 0.57222 | 1.1502 | Flagged Warnings: | 1389.3297 | 0.0012869 | 1128.9579 | 1389.3296 | 1417.3895 | 0.48684 | 0 | 2.4209 | 0.54137 | 0.97368 | Flagged Warnings: | 1265.8045 | 97.993 | 0.80898 | 1410.628 | 157.6519 | 0.63278 | [6 empty] | 1.1142 | 1.1244 | 0.13135 | 0.0018231 | 1.1195 | 1.1284 | 0.11635 | 0.00086246 | PseudoVoigtModel | PseudoVoigtModel | June 6, 2024 | June | 6 | 60 | 4 | 50 | ['0h', '4m', '2s'] | 10:24:37 AM | 123877 | [11 empty] | 123877 | 0.99836 | 0.99835 | 0.99836 |  | 2024-06-06 | Sample | A | K24 | 24 |  | FIA | K24_24 | K24_24_ | K24_24_FIA | K24_24_FIAB |  | K24_24_31 | 97 | K24_24_31_97 | [75 empty] | No | 100.6332 | 100.6332 | 0.31 | 16.0959 | 43.9841 | 0.1784 | 0.2382 | 39.8266 | 0.0243 | 0.0991 | 0.1237 | 0.0353 | 0.0096 | 0.1354 | 0 | 0.30805 | 0 | 15.9946 | 43.7073 | 0.17728 | 0.2367 | 39.576 | 0 | 0.2216 | 12.5116 | 26.5273 | 0.1381 | 0.1872 | 42.4306 | 18.6168 | 0.0174 | 0.077 | 0.0746 | 0.0274 | 0.0076 | 0.0633 | 0.1191 | 4.8269 | 23.5088 | 0.0542 | 0.0687 | 57.1407 | 14.2815 | 99.296 | 0.958 | 0.927 | 0.806 | 0.825 | 0.878 | 1.011 | CaO | FeO | MgO | MnO | NiO | SiO2 | EDS | EDS | EDS | EDS | WDS | EDS | Wollastonite | Fayalite | Forsterite | Mn | UCB Standard Block 2 - NiO | Forsterite | 45451.7226 | 2024-06-08 17:20 | 2024-06-08 10:45 | 2024-06-08 17:20 | 0.0019 | 0.10548 | 0.12358 | 0.00114 | 0.00157 | 0.0975 | 21.37 | 18.81 | 0.21 | 0.11 | 11.6 | 0.16 | No | No | Yes | Yes | No | No | K series | K series | K series | K series | K series | K series | Kα | K24_24_FIAB | 0.82967 | 2.5039 | 14.0968 | 0.27322 | 10.9504 | 0.52094 | 2.9191 | 50.917 | 6.4347 | 10.8668 | 0.19492 | 0.023941 |  | 99.7078 | 0.56277 | 0.058797 | 0.1385 | 0.028227 | 0.071288 | 0.012819 | 0.023721 | 0.39733 | 0.083973 | 0.058133 | 0.019311 | 0.010213 |  | 0.75975 | Yes | 99.7078 | 0.07328 | 0.05442 | 0.07804 | 0.02052 | 0.05338 | 0.03222 | 0.0443 | 0.0385 | 0.03476 | 0.13036 | 0.04628 | 14.1388 | 10.9833 | 10.8996 | 0.52253 | 6.4537 | 0.19562 | 2.5114 | 0.27391 | 0.023992 | 51.0693 | 2.9279 | 7.4609 | 7.8263 | 8.447 | 0.43248 | 3.8808 | 0.15096 | 1.8576 | 43.9696 | 0.11922 | 0.01198 | 23.8009 | 1.7501 | 0.03878 | 0.03888 | 0.06068 | 0.01702 | 0.0322 | 0.02494 | 0.03286 | 0.0168 | 0.01392 | 0.06094 | 0.02776 | 6.126 | 4.3261 | 3.351 | 0.24506 | 3.5363 | 0.06092 | 1.7901 | 60.8869 | 0.08522 | 0.00828 | 18.7746 | 0.80946 | 0.738 | 0.9646 | 0.916 | 0.9616 | 0.7588 | 0.812 | 0.7142 | 0.92 | 0.7324 | 1.1574 | 0.804 | Al2O3 | CaO | FeO | K2O | MgO | MnO | Na2O | P2O5 | SO3 | SiO2 | TiO2 | EDS | EDS | EDS | EDS | EDS | EDS | EDS | EDS | EDS | EDS | EDS | Al2O3 | Wollastonite | Fayalite | KBr | Forsterite | Mn | Albite | GaP | FeS2 | Forsterite | Ti | 2024-06-08 17:21 | 2024-06-08 17:20 | 2024-06-08 17:20 | 0.039538 | 0.067448 | 0.070344 | 0.003522 | 0.017024 | 0.001228 | 0.0056 | 0.000614 | 7.8e-05 | 0.14283 | 0.014074 | 1.326 | 2.944 | 5.506 | 27.55 | 0.11 | 0.008 | 0.416 | 7.548 | 1.408 | 0.122 | 7.74 | Yes | No | Yes | No | Yes | Yes | Yes | Yes | Yes | Yes | No | K series | K series | K series | K series | K series | K series | K series | K series | K series | K series | K series | K series | Mount1_glass1_1 | 0.75975 | 0.00046043 | 0.00025884 | 0.00027019 | 0.00010954 | 0.00035637 | 0.00013038 | 0.0003937 | 0.00066708 | 0.00039749 | 0.00097365 | 0.00022804 | 0.040623 | 0.030069 | 0.056765 | 0.014035 | 0.039268 | 0.020701 | 0.054308 | 0.026785 | 0.010113 | 0.078364 | 0.021022 | 0.073263 | 0.050953 | 0.045192 | 0.010673 | 0.050642 | 0.014963 | 0.043609 | 0.35527 | 0.012329 | 0.0050874 | 0.18573 | 0.014199 | 0.00023875 | 0.00017889 | 0.00021679 | 0.00010954 | 0.00021213 | 0.00011402 | 0.0002881 | 0.00029155 | 0.00017889 | 0.00043932 | 0.00015166 | 0.015322 | 0.013189 | 0.018778 | 0.0066335 | 0.020493 | 0.0064824 | 0.03888 | 0.026765 | 0.0083131 | 0.0035124 | 0.027143 | 0.0058535 | 0.00070711 | 0.00054772 | 0 | 0.00054772 | 0.00083666 | 0 | 0.00083666 | 0 | 0.00054772 | 0.00054772 | 0 | 0.0004004 | 0.00043153 | 0.000373 | 9.0111e-05 | 0.00023244 | 0.00012112 | 0.00013342 | 6.229e-05 | 3.0332e-05 | 0.0011089 | 0.00011459 | 0.033615 | 0.038471 | 0.055498 | 0.21471 | 0.014142 | 0.0044721 | 0.011402 | 0.049699 | 0.0083666 | 0.010954 | 0.041231 | 0.0025117 | \Rapid_response_day1 Specimen 1 K24_24_31 | K24_24_31_97 | 0.19724 | 6923 | 343090.2903 | 173.8439 | 330.4679 | 2.0894 | 173.8439 | 125.8661 | 28.9772 | 72.4018 | 16.6685 | 10.9297 |  | Uncertain | 1
110 | K24_24_FIB | 0.11763 | 0.0040473 | 0.0013254 | 0.0038241 | 103.0471 | 0.003345 | 0.00091379 | 0.0032231 | 12.152 | 1324.964 | 0 | 0 | Y | SupCrit, low density | 0.11763 | 0.0040473 | 0.12068 | 0.0027367 | -0.068832 | 0.0030983 | SupCrit | 103.2164 | 0.0032231 | 1286.1499 | 0.0028292 | 522.4139 | 1286.15 | 750.4591 | 0.57561 | 1.8138 | 0.45605 | 1.1512 | Flagged Warnings: | 1389.3665 | 0.0015439 | 940.2973 | 1389.3664 | 1130.0112 | 0.47218 | 0 | 2.378 | 0.50746 | 0.94435 | Flagged Warnings: | 1265.8541 | 85.3908 | 0.72015 | 1410.6954 | 130.5429 | 0.60417 | [6 empty] | 1.039 | 1.0171 | 0.044943 | 0.0022037 | 1.2109 | 1.2202 | 0.19915 | 0.0010043 | PseudoVoigtModel | PseudoVoigtModel | June 6, 2024 | June | 6 | 60 | 4 | 50 | ['0h', '4m', '1s'] | 10:29:25 AM | 124165 | [11 empty] | 124165 | 0.99836 | 0.99835 | 0.99837 |  | 2024-06-06 | Sample | A | K24 | 24 |  | FIB | K24_24 | K24_24_ | K24_24_FIB | K24_24_FIAB |  | K24_24_31 | 97 | K24_24_31_97 | [75 empty] | No | 100.6332 | 100.6332 | 0.31 | 16.0959 | 43.9841 | 0.1784 | 0.2382 | 39.8266 | 0.0243 | 0.0991 | 0.1237 | 0.0353 | 0.0096 | 0.1354 | 0 | 0.30805 | 0 | 15.9946 | 43.7073 | 0.17728 | 0.2367 | 39.576 | 0 | 0.2216 | 12.5116 | 26.5273 | 0.1381 | 0.1872 | 42.4306 | 18.6168 | 0.0174 | 0.077 | 0.0746 | 0.0274 | 0.0076 | 0.0633 | 0.1191 | 4.8269 | 23.5088 | 0.0542 | 0.0687 | 57.1407 | 14.2815 | 99.296 | 0.958 | 0.927 | 0.806 | 0.825 | 0.878 | 1.011 | CaO | FeO | MgO | MnO | NiO | SiO2 | EDS | EDS | EDS | EDS | WDS | EDS | Wollastonite | Fayalite | Forsterite | Mn | UCB Standard Block 2 - NiO | Forsterite | 45451.7226 | 2024-06-08 17:20 | 2024-06-08 10:45 | 2024-06-08 17:20 | 0.0019 | 0.10548 | 0.12358 | 0.00114 | 0.00157 | 0.0975 | 21.37 | 18.81 | 0.21 | 0.11 | 11.6 | 0.16 | No | No | Yes | Yes | No | No | K series | K series | K series | K series | K series | K series | Kα | K24_24_FIAB | 0.82967 | 2.5039 | 14.0968 | 0.27322 | 10.9504 | 0.52094 | 2.9191 | 50.917 | 6.4347 | 10.8668 | 0.19492 | 0.023941 |  | 99.7078 | 0.56277 | 0.058797 | 0.1385 | 0.028227 | 0.071288 | 0.012819 | 0.023721 | 0.39733 | 0.083973 | 0.058133 | 0.019311 | 0.010213 |  | 0.75975 | Yes | 99.7078 | 0.07328 | 0.05442 | 0.07804 | 0.02052 | 0.05338 | 0.03222 | 0.0443 | 0.0385 | 0.03476 | 0.13036 | 0.04628 | 14.1388 | 10.9833 | 10.8996 | 0.52253 | 6.4537 | 0.19562 | 2.5114 | 0.27391 | 0.023992 | 51.0693 | 2.9279 | 7.4609 | 7.8263 | 8.447 | 0.43248 | 3.8808 | 0.15096 | 1.8576 | 43.9696 | 0.11922 | 0.01198 | 23.8009 | 1.7501 | 0.03878 | 0.03888 | 0.06068 | 0.01702 | 0.0322 | 0.02494 | 0.03286 | 0.0168 | 0.01392 | 0.06094 | 0.02776 | 6.126 | 4.3261 | 3.351 | 0.24506 | 3.5363 | 0.06092 | 1.7901 | 60.8869 | 0.08522 | 0.00828 | 18.7746 | 0.80946 | 0.738 | 0.9646 | 0.916 | 0.9616 | 0.7588 | 0.812 | 0.7142 | 0.92 | 0.7324 | 1.1574 | 0.804 | Al2O3 | CaO | FeO | K2O | MgO | MnO | Na2O | P2O5 | SO3 | SiO2 | TiO2 | EDS | EDS | EDS | EDS | EDS | EDS | EDS | EDS | EDS | EDS | EDS | Al2O3 | Wollastonite | Fayalite | KBr | Forsterite | Mn | Albite | GaP | FeS2 | Forsterite | Ti | 2024-06-08 17:21 | 2024-06-08 17:20 | 2024-06-08 17:20 | 0.039538 | 0.067448 | 0.070344 | 0.003522 | 0.017024 | 0.001228 | 0.0056 | 0.000614 | 7.8e-05 | 0.14283 | 0.014074 | 1.326 | 2.944 | 5.506 | 27.55 | 0.11 | 0.008 | 0.416 | 7.548 | 1.408 | 0.122 | 7.74 | Yes | No | Yes | No | Yes | Yes | Yes | Yes | Yes | Yes | No | K series | K series | K series | K series | K series | K series | K series | K series | K series | K series | K series | K series | Mount1_glass1_1 | 0.75975 | 0.00046043 | 0.00025884 | 0.00027019 | 0.00010954 | 0.00035637 | 0.00013038 | 0.0003937 | 0.00066708 | 0.00039749 | 0.00097365 | 0.00022804 | 0.040623 | 0.030069 | 0.056765 | 0.014035 | 0.039268 | 0.020701 | 0.054308 | 0.026785 | 0.010113 | 0.078364 | 0.021022 | 0.073263 | 0.050953 | 0.045192 | 0.010673 | 0.050642 | 0.014963 | 0.043609 | 0.35527 | 0.012329 | 0.0050874 | 0.18573 | 0.014199 | 0.00023875 | 0.00017889 | 0.00021679 | 0.00010954 | 0.00021213 | 0.00011402 | 0.0002881 | 0.00029155 | 0.00017889 | 0.00043932 | 0.00015166 | 0.015322 | 0.013189 | 0.018778 | 0.0066335 | 0.020493 | 0.0064824 | 0.03888 | 0.026765 | 0.0083131 | 0.0035124 | 0.027143 | 0.0058535 | 0.00070711 | 0.00054772 | 0 | 0.00054772 | 0.00083666 | 0 | 0.00083666 | 0 | 0.00054772 | 0.00054772 | 0 | 0.0004004 | 0.00043153 | 0.000373 | 9.0111e-05 | 0.00023244 | 0.00012112 | 0.00013342 | 6.229e-05 | 3.0332e-05 | 0.0011089 | 0.00011459 | 0.033615 | 0.038471 | 0.055498 | 0.21471 | 0.014142 | 0.0044721 | 0.011402 | 0.049699 | 0.0083666 | 0.010954 | 0.041231 | 0.0025117 | \Rapid_response_day1 Specimen 1 K24_24_31 | K24_24_31_97 | 0.19724 | 6923 | 343090.2903 | 173.8439 | 330.4679 | 2.0894 | 173.8439 | 125.8661 | 28.9772 | 72.4018 | 16.6685 | 10.9297 |  | Uncertain | 1
111 | K24_25_FIA | 0.049037 | 0.004743 | 0.0027851 | 0.0038392 | 102.874 | 0.0070289 | 0.00092379 | 0.0069793 | 12.209 | 1324.964 | 0 | 0 | Y | SupCrit, low density | 0.049037 | 0.004743 | 0.051984 | 0.0036724 | -0.19833 | 0.0057363 | SupCrit | 103.0411 | 0.0069793 | 1286.5779 | 0.0058239 | 314.7309 | 1286.5779 | 347.5489 | 0.45495 | 2.4874 | 0.38127 | 0.9099 | Flagged Warnings: | 1389.6191 | 0.0038461 | 473.9586 | 1389.619 | 487.2752 | 0.43707 | 0 | 2.1209 | 0.29462 | 0.87413 | Flagged Warnings: |  |  |  | 1410.9584 | 55.1151 | 0.46868 | [6 empty] | 1.1571 | 1.2076 | 0.14293 | 0.0028911 | 1.0751 | 1.1018 | 0.065646 | 0.0018443 | PseudoVoigtModel | PseudoVoigtModel | June 6, 2024 | June | 6 | 60 | 4 | 50 | ['0h', '4m', '1s'] | 10:52:30 AM | 125550 | [11 empty] | 125550 | 0.99838 | 0.99837 | 0.99839 |  | 2024-06-06 | Sample | A | K24 | 25 |  | FIA | K24_25 | K24_25_ | K24_25_FIA | K24_25_FIA |  | K24_25_37 | 83 | K24_25_37_83 | [75 empty] | No | 98.8411 | 98.8411 | 0.2661 | 12.9284 | 45.4613 | 0.2426 | 0.3568 | 39.5859 | 0.0238 | 0.0902 | 0.1232 | 0.0345 | 0.0105 | 0.1346 | 0 | 0.26922 | 0 | 13.08 | 45.9943 | 0.24544 | 0.36098 | 40.05 | 0 | 0.1902 | 10.0494 | 27.4182 | 0.1879 | 0.2804 | 42.2107 | 18.5043 | 0.017 | 0.0701 | 0.0743 | 0.0267 | 0.0082 | 0.0629 | 0.1028 | 3.8968 | 24.4219 | 0.0741 | 0.1034 | 57.1337 | 14.2674 | 99.292 | 0.953 | 0.924 | 0.832 | 0.822 | 0.878 | 1.008 | CaO | FeO | MgO | MnO | NiO | SiO2 | EDS | EDS | EDS | EDS | WDS | EDS | Wollastonite | Fayalite | Forsterite | Mn | UCB Standard Block 2 - NiO | Forsterite | 45451.7226 | 2024-06-08 17:20 | 2024-06-08 10:45 | 2024-06-08 17:20 | 0.00162 | 0.08444 | 0.13191 | 0.00155 | 0.00235 | 0.0967 | 22.82 | 18.65 | 0.18 | 0.15 | 9.29 | 0.25 | No | No | Yes | Yes | No | No | K series | K series | K series | K series | K series | K series | Kα | K24_25_FIA | 0.86241 | 2.5039 | 14.0968 | 0.27322 | 10.9504 | 0.52094 | 2.9191 | 50.917 | 6.4347 | 10.8668 | 0.19492 | 0.023941 |  | 99.7078 | 0.56277 | 0.058797 | 0.1385 | 0.028227 | 0.071288 | 0.012819 | 0.023721 | 0.39733 | 0.083973 | 0.058133 | 0.019311 | 0.010213 |  | 0.75975 | Yes | 99.7078 | 0.07328 | 0.05442 | 0.07804 | 0.02052 | 0.05338 | 0.03222 | 0.0443 | 0.0385 | 0.03476 | 0.13036 | 0.04628 | 14.1388 | 10.9833 | 10.8996 | 0.52253 | 6.4537 | 0.19562 | 2.5114 | 0.27391 | 0.023992 | 51.0693 | 2.9279 | 7.4609 | 7.8263 | 8.447 | 0.43248 | 3.8808 | 0.15096 | 1.8576 | 43.9696 | 0.11922 | 0.01198 | 23.8009 | 1.7501 | 0.03878 | 0.03888 | 0.06068 | 0.01702 | 0.0322 | 0.02494 | 0.03286 | 0.0168 | 0.01392 | 0.06094 | 0.02776 | 6.126 | 4.3261 | 3.351 | 0.24506 | 3.5363 | 0.06092 | 1.7901 | 60.8869 | 0.08522 | 0.00828 | 18.7746 | 0.80946 | 0.738 | 0.9646 | 0.916 | 0.9616 | 0.7588 | 0.812 | 0.7142 | 0.92 | 0.7324 | 1.1574 | 0.804 | Al2O3 | CaO | FeO | K2O | MgO | MnO | Na2O | P2O5 | SO3 | SiO2 | TiO2 | EDS | EDS | EDS | EDS | EDS | EDS | EDS | EDS | EDS | EDS | EDS | Al2O3 | Wollastonite | Fayalite | KBr | Forsterite | Mn | Albite | GaP | FeS2 | Forsterite | Ti | 2024-06-08 17:21 | 2024-06-08 17:20 | 2024-06-08 17:20 | 0.039538 | 0.067448 | 0.070344 | 0.003522 | 0.017024 | 0.001228 | 0.0056 | 0.000614 | 7.8e-05 | 0.14283 | 0.014074 | 1.326 | 2.944 | 5.506 | 27.55 | 0.11 | 0.008 | 0.416 | 7.548 | 1.408 | 0.122 | 7.74 | Yes | No | Yes | No | Yes | Yes | Yes | Yes | Yes | Yes | No | K series | K series | K series | K series | K series | K series | K series | K series | K series | K series | K series | K series | Mount1_glass1_1 | 0.75975 | 0.00046043 | 0.00025884 | 0.00027019 | 0.00010954 | 0.00035637 | 0.00013038 | 0.0003937 | 0.00066708 | 0.00039749 | 0.00097365 | 0.00022804 | 0.040623 | 0.030069 | 0.056765 | 0.014035 | 0.039268 | 0.020701 | 0.054308 | 0.026785 | 0.010113 | 0.078364 | 0.021022 | 0.073263 | 0.050953 | 0.045192 | 0.010673 | 0.050642 | 0.014963 | 0.043609 | 0.35527 | 0.012329 | 0.0050874 | 0.18573 | 0.014199 | 0.00023875 | 0.00017889 | 0.00021679 | 0.00010954 | 0.00021213 | 0.00011402 | 0.0002881 | 0.00029155 | 0.00017889 | 0.00043932 | 0.00015166 | 0.015322 | 0.013189 | 0.018778 | 0.0066335 | 0.020493 | 0.0064824 | 0.03888 | 0.026765 | 0.0083131 | 0.0035124 | 0.027143 | 0.0058535 | 0.00070711 | 0.00054772 | 0 | 0.00054772 | 0.00083666 | 0 | 0.00083666 | 0 | 0.00054772 | 0.00054772 | 0 | 0.0004004 | 0.00043153 | 0.000373 | 9.0111e-05 | 0.00023244 | 0.00012112 | 0.00013342 | 6.229e-05 | 3.0332e-05 | 0.0011089 | 0.00011459 | 0.033615 | 0.038471 | 0.055498 | 0.21471 | 0.014142 | 0.0044721 | 0.011402 | 0.049699 | 0.0083666 | 0.010954 | 0.041231 | 0.0025117 | \Rapid_response_day1 Specimen 1 K24_25_37 | K24_25_37_83 | 0.1209 | 2210 | 109530.3277 | 30.883 | 186.7206 | 0.65694 | 30.883 | 20.0879 | 7.0286 | 65.0452 | 22.759 | 12.1959 |  | Uncertain | 1
112 | K24_26_FIA | 0.087775 | 0.0077091 | 0.0067069 | 0.003801 | 102.9718 | 0.016926 | 0.00094459 | 0.016927 | 12.195 | 1324.964 | 0 | 0 | Y | SupCrit, low density | 0.087775 | 0.0077091 | 0.090653 | 0.0071368 | -0.12441 | 0.012768 | SupCrit | 103.1356 | 0.016927 | 1286.295 | 0.014602 | 113.77 | 1286.295 | 163.4958 | 0.60562 | 2.3871 | 0.31898 | 1.2112 | Flagged Warnings: | 1389.4306 | 0.0085612 | 213.5283 | 1389.4306 | 247.387 | 0.44269 | 0 | 2.1338 | 0.5787 | 0.88537 | Flagged Warnings: | [12 empty] | 1.0894 | 1.0459 | 0.10827 | 0.010646 | 1.2386 | 1.282 | 0.21128 | 0.0041464 | PseudoVoigtModel | PseudoVoigtModel | June 6, 2024 | June | 6 | 60 | 4 | 50 | ['0h', '4m', '1s'] | 11:32:00 AM | 127920 | [11 empty] | 127920 | 0.99841 | 0.9984 | 0.99842 |  | 2024-06-06 | Sample | A | K24 | 26 |  | FIA | K24_26 | K24_26_ | K24_26_FIA | K24_26_FIA |  |  |  |  | trash-couldn't do anything | [74 empty] | No | 100.007 | 100.007 | 0.2149 | 11.2024 | 47.5462 | 0.2014 | 0.3948 | 40.4472 | 0.0237 | 0.0858 | 0.1252 | 0.0346 | 0.0105 | 0.1368 | 0 | 0.21489 | 0 | 11.2016 | 47.5429 | 0.20139 | 0.39477 | 40.4444 | 0 | 0.1536 | 8.7078 | 28.6757 | 0.156 | 0.3103 | 43.0968 | 18.9069 | 0.0169 | 0.0667 | 0.0755 | 0.0268 | 0.0083 | 0.0639 | 0.0813 | 3.3075 | 25.0195 | 0.0602 | 0.1121 | 57.1398 | 14.2796 | 99.544 | 0.95 | 0.922 | 0.851 | 0.82 | 0.877 | 1.007 | CaO | FeO | MgO | MnO | NiO | SiO2 | EDS | EDS | EDS | EDS | WDS | EDS | Wollastonite | Fayalite | Forsterite | Mn | UCB Standard Block 2 - NiO | Forsterite | 45451.7226 | 2024-06-08 17:20 | 45451.4479 | 2024-06-08 17:20 | 0.0013 | 0.07298 | 0.14115 | 0.00128 | 0.0026 | 0.09868 | 24.41 | 19.03 | 0.15 | 0.13 | 8.03 | 0.27 | No | No | Yes | Yes | No | No | K series | K series | K series | K series | K series | K series | Kα | K24_26_FIA | 0.88325 | 2.5039 | 14.0968 | 0.27322 | 10.9504 | 0.52094 | 2.9191 | 50.917 | 6.4347 | 10.8668 | 0.19492 | 0.023941 |  | 99.7078 | 0.56277 | 0.058797 | 0.1385 | 0.028227 | 0.071288 | 0.012819 | 0.023721 | 0.39733 | 0.083973 | 0.058133 | 0.019311 | 0.010213 |  | 0.75975 | Yes | 99.7078 | 0.07328 | 0.05442 | 0.07804 | 0.02052 | 0.05338 | 0.03222 | 0.0443 | 0.0385 | 0.03476 | 0.13036 | 0.04628 | 14.1388 | 10.9833 | 10.8996 | 0.52253 | 6.4537 | 0.19562 | 2.5114 | 0.27391 | 0.023992 | 51.0693 | 2.9279 | 7.4609 | 7.8263 | 8.447 | 0.43248 | 3.8808 | 0.15096 | 1.8576 | 43.9696 | 0.11922 | 0.01198 | 23.8009 | 1.7501 | 0.03878 | 0.03888 | 0.06068 | 0.01702 | 0.0322 | 0.02494 | 0.03286 | 0.0168 | 0.01392 | 0.06094 | 0.02776 | 6.126 | 4.3261 | 3.351 | 0.24506 | 3.5363 | 0.06092 | 1.7901 | 60.8869 | 0.08522 | 0.00828 | 18.7746 | 0.80946 | 0.738 | 0.9646 | 0.916 | 0.9616 | 0.7588 | 0.812 | 0.7142 | 0.92 | 0.7324 | 1.1574 | 0.804 | Al2O3 | CaO | FeO | K2O | MgO | MnO | Na2O | P2O5 | SO3 | SiO2 | TiO2 | EDS | EDS | EDS | EDS | EDS | EDS | EDS | EDS | EDS | EDS | EDS | Al2O3 | Wollastonite | Fayalite | KBr | Forsterite | Mn | Albite | GaP | FeS2 | Forsterite | Ti | 2024-06-08 17:21 | 2024-06-08 17:20 | 2024-06-08 17:20 | 0.039538 | 0.067448 | 0.070344 | 0.003522 | 0.017024 | 0.001228 | 0.0056 | 0.000614 | 7.8e-05 | 0.14283 | 0.014074 | 1.326 | 2.944 | 5.506 | 27.55 | 0.11 | 0.008 | 0.416 | 7.548 | 1.408 | 0.122 | 7.74 | Yes | No | Yes | No | Yes | Yes | Yes | Yes | Yes | Yes | No | K series | K series | K series | K series | K series | K series | K series | K series | K series | K series | K series | K series | Mount1_glass1_1 | 0.75975 | 0.00046043 | 0.00025884 | 0.00027019 | 0.00010954 | 0.00035637 | 0.00013038 | 0.0003937 | 0.00066708 | 0.00039749 | 0.00097365 | 0.00022804 | 0.040623 | 0.030069 | 0.056765 | 0.014035 | 0.039268 | 0.020701 | 0.054308 | 0.026785 | 0.010113 | 0.078364 | 0.021022 | 0.073263 | 0.050953 | 0.045192 | 0.010673 | 0.050642 | 0.014963 | 0.043609 | 0.35527 | 0.012329 | 0.0050874 | 0.18573 | 0.014199 | 0.00023875 | 0.00017889 | 0.00021679 | 0.00010954 | 0.00021213 | 0.00011402 | 0.0002881 | 0.00029155 | 0.00017889 | 0.00043932 | 0.00015166 | 0.015322 | 0.013189 | 0.018778 | 0.0066335 | 0.020493 | 0.0064824 | 0.03888 | 0.026765 | 0.0083131 | 0.0035124 | 0.027143 | 0.0058535 | 0.00070711 | 0.00054772 | 0 | 0.00054772 | 0.00083666 | 0 | 0.00083666 | 0 | 0.00054772 | 0.00054772 | 0 | 0.0004004 | 0.00043153 | 0.000373 | 9.0111e-05 | 0.00023244 | 0.00012112 | 0.00013342 | 6.229e-05 | 3.0332e-05 | 0.0011089 | 0.00011459 | 0.033615 | 0.038471 | 0.055498 | 0.21471 | 0.014142 | 0.0044721 | 0.011402 | 0.049699 | 0.0083666 | 0.010954 | 0.041231 | 0.0025117
113 | K24_27_FIA | 0.14548 | 0.0040153 | 0.0010102 | 0.0038862 | 103.1174 | 0.0025494 | 0.00095255 | 0.0023684 | 12.182 | 1324.964 | 0 | 0 | Y | SupCrit, low density | 0.14548 | 0.0040153 | 0.14889 | 0.0025915 | -0.018096 | 0.0026219 | SupCrit | 103.2803 | 0.0023684 | 1285.9497 | 0.0020114 | 1115.0909 | 1285.9497 | 1852.6504 | 0.62198 | 3.0663 | 0.63005 | 1.244 | Flagged Warnings: | 1389.23 | 0.0012505 | 2069.754 | 1389.23 | 2772.6398 | 0.52841 | 0 | 3.7492 | 0.49723 | 1.0568 | Flagged Warnings: | 1265.6446 | 204.9393 | 0.79058 | 1410.5554 | 295.5866 | 0.66338 | [6 empty] | 1.1983 | 1.1837 | 0.24668 | 0.0011156 | 1.1344 | 1.1017 | 0.14201 | 0.0005106 | PseudoVoigtModel | PseudoVoigtModel | June 6, 2024 | June | 6 | 60 | 4 | 50 | ['0h', '4m', '2s'] | 11:45:01 AM | 128701 | 1151.2426 | 697.9284 | 416.0009 | [6 empty] | 0.15089 | 0.061207 | 128701 | 0.99842 | 0.99841 | 0.99843 | PseudoVoigtModel | 2024-06-06 | Sample | A | K24 | 27 |  | FIA | K24_27 | K24_27_ | K24_27_FIA | K24_27_FIA |  | K24_27_35 | 51 | K24_27_35_51 | [75 empty] | No | 100.078 | 100.078 | 0.2576 | 11.3112 | 47.5274 | 0.1729 | 0.4023 | 40.4067 | 0.0216 | 0.0785 | 0.1136 | 0.0312 | 0.0105 | 0.1241 | 0 | 0.2574 | 0 | 11.3024 | 47.4903 | 0.17277 | 0.40199 | 40.3752 | 0 | 0.1841 | 8.7923 | 28.6643 | 0.1339 | 0.3161 | 43.0993 | 18.8879 | 0.0154 | 0.061 | 0.0685 | 0.0242 | 0.0082 | 0.058 | 0.0974 | 3.3389 | 25.0044 | 0.0517 | 0.1142 | 57.1312 | 14.2623 | 99.806 | 0.95 | 0.922 | 0.85 | 0.82 | 0.877 | 1.007 | CaO | FeO | MgO | MnO | NiO | SiO2 | EDS | EDS | EDS | EDS | WDS | EDS | Wollastonite | Fayalite | Forsterite | Mn | UCB Standard Block 2 - NiO | Forsterite | 45451.7226 | 2024-06-08 17:20 | 45451.4479 | 2024-06-08 17:20 | 0.00156 | 0.0737 | 0.14093 | 0.0011 | 0.00265 | 0.09857 | 24.38 | 19.01 | 0.17 | 0.11 | 8.11 | 0.28 | No | No | Yes | Yes | No | No | K series | K series | K series | K series | K series | K series | Kα | K24_27_FIA | 0.88221 | 2.5039 | 14.0968 | 0.27322 | 10.9504 | 0.52094 | 2.9191 | 50.917 | 6.4347 | 10.8668 | 0.19492 | 0.023941 |  | 99.7078 | 0.56277 | 0.058797 | 0.1385 | 0.028227 | 0.071288 | 0.012819 | 0.023721 | 0.39733 | 0.083973 | 0.058133 | 0.019311 | 0.010213 |  | 0.75975 | Yes | 99.7078 | 0.07328 | 0.05442 | 0.07804 | 0.02052 | 0.05338 | 0.03222 | 0.0443 | 0.0385 | 0.03476 | 0.13036 | 0.04628 | 14.1388 | 10.9833 | 10.8996 | 0.52253 | 6.4537 | 0.19562 | 2.5114 | 0.27391 | 0.023992 | 51.0693 | 2.9279 | 7.4609 | 7.8263 | 8.447 | 0.43248 | 3.8808 | 0.15096 | 1.8576 | 43.9696 | 0.11922 | 0.01198 | 23.8009 | 1.7501 | 0.03878 | 0.03888 | 0.06068 | 0.01702 | 0.0322 | 0.02494 | 0.03286 | 0.0168 | 0.01392 | 0.06094 | 0.02776 | 6.126 | 4.3261 | 3.351 | 0.24506 | 3.5363 | 0.06092 | 1.7901 | 60.8869 | 0.08522 | 0.00828 | 18.7746 | 0.80946 | 0.738 | 0.9646 | 0.916 | 0.9616 | 0.7588 | 0.812 | 0.7142 | 0.92 | 0.7324 | 1.1574 | 0.804 | Al2O3 | CaO | FeO | K2O | MgO | MnO | Na2O | P2O5 | SO3 | SiO2 | TiO2 | EDS | EDS | EDS | EDS | EDS | EDS | EDS | EDS | EDS | EDS | EDS | Al2O3 | Wollastonite | Fayalite | KBr | Forsterite | Mn | Albite | GaP | FeS2 | Forsterite | Ti | 2024-06-08 17:21 | 2024-06-08 17:20 | 2024-06-08 17:20 | 0.039538 | 0.067448 | 0.070344 | 0.003522 | 0.017024 | 0.001228 | 0.0056 | 0.000614 | 7.8e-05 | 0.14283 | 0.014074 | 1.326 | 2.944 | 5.506 | 27.55 | 0.11 | 0.008 | 0.416 | 7.548 | 1.408 | 0.122 | 7.74 | Yes | No | Yes | No | Yes | Yes | Yes | Yes | Yes | Yes | No | K series | K series | K series | K series | K series | K series | K series | K series | K series | K series | K series | K series | Mount1_glass1_1 | 0.75975 | 0.00046043 | 0.00025884 | 0.00027019 | 0.00010954 | 0.00035637 | 0.00013038 | 0.0003937 | 0.00066708 | 0.00039749 | 0.00097365 | 0.00022804 | 0.040623 | 0.030069 | 0.056765 | 0.014035 | 0.039268 | 0.020701 | 0.054308 | 0.026785 | 0.010113 | 0.078364 | 0.021022 | 0.073263 | 0.050953 | 0.045192 | 0.010673 | 0.050642 | 0.014963 | 0.043609 | 0.35527 | 0.012329 | 0.0050874 | 0.18573 | 0.014199 | 0.00023875 | 0.00017889 | 0.00021679 | 0.00010954 | 0.00021213 | 0.00011402 | 0.0002881 | 0.00029155 | 0.00017889 | 0.00043932 | 0.00015166 | 0.015322 | 0.013189 | 0.018778 | 0.0066335 | 0.020493 | 0.0064824 | 0.03888 | 0.026765 | 0.0083131 | 0.0035124 | 0.027143 | 0.0058535 | 0.00070711 | 0.00054772 | 0 | 0.00054772 | 0.00083666 | 0 | 0.00083666 | 0 | 0.00054772 | 0.00054772 | 0 | 0.0004004 | 0.00043153 | 0.000373 | 9.0111e-05 | 0.00023244 | 0.00012112 | 0.00013342 | 6.229e-05 | 3.0332e-05 | 0.0011089 | 0.00011459 | 0.033615 | 0.038471 | 0.055498 | 0.21471 | 0.014142 | 0.0044721 | 0.011402 | 0.049699 | 0.0083666 | 0.010954 | 0.041231 | 0.0025117 | \Rapid_response_day1 Specimen 1 K24_27_35 | K24_27_35_51 | 0.15299 | 6846 | 686944.1207 | 119.9244 | 467.6121 | 1.4494 | 119.9244 | 27.5861 | 68.4698 | 23.0029 | 57.0942 | 19.9029 | 1 | Uncertain | 1
114 | K24_28_FIA | 0.13964 | 0.0049233 | 0.0030434 | 0.00387 | 103.1027 | 0.0076807 | 0.00095598 | 0.007633 | 12.178 | 1324.964 | 0 | 0 | Y | SupCrit, low density | 0.13964 | 0.0049233 | 0.14296 | 0.003901 | -0.028646 | 0.0058274 | SupCrit | 103.2649 | 0.007633 | 1286.039 | 0.0070912 | 269.4572 | 1286.039 | 405.9555 | 0.57643 | 2.6959 | 0.57529 | 1.1529 | Flagged Warnings: | 1389.304 | 0.0028243 | 492.7166 | 1389.3039 | 619.5078 | 0.48314 | 0 | 2.0079 | 0.56455 | 0.96629 | Flagged Warnings: |  |  |  | 1410.5777 | 67.0588 | 0.5821 | [6 empty] | 1.1574 | 1.1644 | 0.18147 | 0.0042785 | 1.0301 | 1.0403 | 0.029105 | 0.0019611 | PseudoVoigtModel | PseudoVoigtModel | June 6, 2024 | June | 6 | 60 | 4 | 50 | ['0h', '4m', '1s'] | 11:52:00 AM | 129120 | [11 empty] | 129120 | 0.99843 | 0.99842 | 0.99844 |  | 2024-06-06 | Sample | A | K24 | 28 |  | FIA | K24_28 | K24_28_ | K24_28_FIA | K24_28_FIA |  | K24_28_34 | 428 | K24_28_34_428 | [75 empty] | No | 100.2007 | 100.2007 | 0.2513 | 11.2243 | 47.6841 | 0.1364 | 0.3749 | 40.5297 | 0.024 | 0.0859 | 0.1247 | 0.0345 | 0.0106 | 0.1366 | 0 | 0.2508 | 0 | 11.2018 | 47.5886 | 0.13613 | 0.37415 | 40.4485 | 0 | 0.1796 | 8.7248 | 28.7588 | 0.1056 | 0.2946 | 43.1918 | 18.9454 | 0.0172 | 0.0668 | 0.0752 | 0.0267 | 0.0083 | 0.0639 | 0.0948 | 3.3066 | 25.0363 | 0.0407 | 0.1062 | 57.1385 | 14.2769 | 99.627 | 0.95 | 0.922 | 0.852 | 0.82 | 0.877 | 1.007 | CaO | FeO | MgO | MnO | NiO | SiO2 | EDS | EDS | EDS | EDS | WDS | EDS | Wollastonite | Fayalite | Forsterite | Mn | UCB Standard Block 2 - NiO | Forsterite | 45451.7226 | 2024-06-08 17:20 | 45451.4479 | 2024-06-08 17:20 | 0.00152 | 0.07311 | 0.14168 | 0.00087 | 0.00246 | 0.09889 | 24.51 | 19.07 | 0.17 | 0.09 | 8.04 | 0.26 | No | No | Yes | Yes | No | No | K series | K series | K series | K series | K series | K series | Kα | K24_28_FIA | 0.88335 | 2.5039 | 14.0968 | 0.27322 | 10.9504 | 0.52094 | 2.9191 | 50.917 | 6.4347 | 10.8668 | 0.19492 | 0.023941 |  | 99.7078 | 0.56277 | 0.058797 | 0.1385 | 0.028227 | 0.071288 | 0.012819 | 0.023721 | 0.39733 | 0.083973 | 0.058133 | 0.019311 | 0.010213 |  | 0.75975 | Yes | 99.7078 | 0.07328 | 0.05442 | 0.07804 | 0.02052 | 0.05338 | 0.03222 | 0.0443 | 0.0385 | 0.03476 | 0.13036 | 0.04628 | 14.1388 | 10.9833 | 10.8996 | 0.52253 | 6.4537 | 0.19562 | 2.5114 | 0.27391 | 0.023992 | 51.0693 | 2.9279 | 7.4609 | 7.8263 | 8.447 | 0.43248 | 3.8808 | 0.15096 | 1.8576 | 43.9696 | 0.11922 | 0.01198 | 23.8009 | 1.7501 | 0.03878 | 0.03888 | 0.06068 | 0.01702 | 0.0322 | 0.02494 | 0.03286 | 0.0168 | 0.01392 | 0.06094 | 0.02776 | 6.126 | 4.3261 | 3.351 | 0.24506 | 3.5363 | 0.06092 | 1.7901 | 60.8869 | 0.08522 | 0.00828 | 18.7746 | 0.80946 | 0.738 | 0.9646 | 0.916 | 0.9616 | 0.7588 | 0.812 | 0.7142 | 0.92 | 0.7324 | 1.1574 | 0.804 | Al2O3 | CaO | FeO | K2O | MgO | MnO | Na2O | P2O5 | SO3 | SiO2 | TiO2 | EDS | EDS | EDS | EDS | EDS | EDS | EDS | EDS | EDS | EDS | EDS | Al2O3 | Wollastonite | Fayalite | KBr | Forsterite | Mn | Albite | GaP | FeS2 | Forsterite | Ti | 2024-06-08 17:21 | 2024-06-08 17:20 | 2024-06-08 17:20 | 0.039538 | 0.067448 | 0.070344 | 0.003522 | 0.017024 | 0.001228 | 0.0056 | 0.000614 | 7.8e-05 | 0.14283 | 0.014074 | 1.326 | 2.944 | 5.506 | 27.55 | 0.11 | 0.008 | 0.416 | 7.548 | 1.408 | 0.122 | 7.74 | Yes | No | Yes | No | Yes | Yes | Yes | Yes | Yes | Yes | No | K series | K series | K series | K series | K series | K series | K series | K series | K series | K series | K series | K series | Mount1_glass1_1 | 0.75975 | 0.00046043 | 0.00025884 | 0.00027019 | 0.00010954 | 0.00035637 | 0.00013038 | 0.0003937 | 0.00066708 | 0.00039749 | 0.00097365 | 0.00022804 | 0.040623 | 0.030069 | 0.056765 | 0.014035 | 0.039268 | 0.020701 | 0.054308 | 0.026785 | 0.010113 | 0.078364 | 0.021022 | 0.073263 | 0.050953 | 0.045192 | 0.010673 | 0.050642 | 0.014963 | 0.043609 | 0.35527 | 0.012329 | 0.0050874 | 0.18573 | 0.014199 | 0.00023875 | 0.00017889 | 0.00021679 | 0.00010954 | 0.00021213 | 0.00011402 | 0.0002881 | 0.00029155 | 0.00017889 | 0.00043932 | 0.00015166 | 0.015322 | 0.013189 | 0.018778 | 0.0066335 | 0.020493 | 0.0064824 | 0.03888 | 0.026765 | 0.0083131 | 0.0035124 | 0.027143 | 0.0058535 | 0.00070711 | 0.00054772 | 0 | 0.00054772 | 0.00083666 | 0 | 0.00083666 | 0 | 0.00054772 | 0.00054772 | 0 | 0.0004004 | 0.00043153 | 0.000373 | 9.0111e-05 | 0.00023244 | 0.00012112 | 0.00013342 | 6.229e-05 | 3.0332e-05 | 0.0011089 | 0.00011459 | 0.033615 | 0.038471 | 0.055498 | 0.21471 | 0.014142 | 0.0044721 | 0.011402 | 0.049699 | 0.0083666 | 0.010954 | 0.041231 | 0.0025117 | \Rapid_response_day1 Specimen 1 K24_28_34 | K24_28_34_428 | 0.067976 | 11290 | 556605.831 | 854.2792 | 420.9194 | 8.0399 | 854.2792 | 432.2234 | 255.2336 | 50.5951 | 29.8771 | 19.5278 | 0.1 | Uncertain | 1
115 | K24_29_FIA | 0.093702 | 0.0060991 | 0.0047691 | 0.0038019 | 102.9867 | 0.012036 | 0.00095995 | 0.012016 | 12.164 | 1324.964 | 0 | 0 | Y | SupCrit, low density | 0.093702 | 0.0060991 | 0.096596 | 0.0053522 | -0.11328 | 0.0091419 | SupCrit | 103.1479 | 0.012016 | 1286.3597 | 0.01003 | 127.8118 | 1286.3597 | 169.2653 | 0.53856 | 1.6612 | 0.41646 | 1.0771 | Flagged Warnings: | 1389.5076 | 0.0066181 | 219.8966 | 1389.5076 | 244.0798 | 0.45325 | 0 | 1.8445 | 0.40536 | 0.9065 | Flagged Warnings: | [12 empty] | 1.1402 | 1.1371 | 0.15106 | 0.0084273 | 1.1231 | 1.172 | 0.11157 | 0.0041224 | PseudoVoigtModel | PseudoVoigtModel | June 6, 2024 | June | 6 | 60 | 4 | 50 | ['0h', '4m', '1s'] | 12:01:54 PM | 129714 | [11 empty] | 129714 | 0.99844 | 0.99843 | 0.99845 |  | 2024-06-06 | Sample | A | K24 | 29 |  | FIA | K24_29 | K24_29_ | K24_29_FIA | K24_29_FIA |  |  |  |  | trash-couldn't do anything | [74 empty] | No | 100.9211 | 100.9211 | 0.2597 | 15.1597 | 44.761 | 0.2529 | 0.316 | 40.1718 | 0.024 | 0.0968 | 0.1242 | 0.0348 | 0.0101 | 0.1359 | 0 | 0.25733 | 0 | 15.0213 | 44.3525 | 0.25059 | 0.31312 | 39.8052 | 0 | 0.1856 | 11.7839 | 26.9959 | 0.1959 | 0.2483 | 42.7335 | 18.7781 | 0.0172 | 0.0752 | 0.0749 | 0.0269 | 0.0079 | 0.0635 | 0.0991 | 4.515 | 23.7597 | 0.0763 | 0.0905 | 57.1531 | 14.3063 | 99.59 | 0.957 | 0.927 | 0.813 | 0.825 | 0.878 | 1.01 | CaO | FeO | MgO | MnO | NiO | SiO2 | EDS | EDS | EDS | EDS | WDS | EDS | Wollastonite | Fayalite | Forsterite | Mn | UCB Standard Block 2 - NiO | Forsterite | 45451.7226 | 2024-06-08 17:20 | 45451.4479 | 2024-06-08 17:20 | 0.00159 | 0.09926 | 0.12698 | 0.00162 | 0.00208 | 0.09831 | 21.96 | 18.96 | 0.18 | 0.16 | 10.92 | 0.22 | No | No | Yes | Yes | No | No | K series | K series | K series | K series | K series | K series | Kα | K24_29_FIA | 0.84034 | 2.5039 | 14.0968 | 0.27322 | 10.9504 | 0.52094 | 2.9191 | 50.917 | 6.4347 | 10.8668 | 0.19492 | 0.023941 |  | 99.7078 | 0.56277 | 0.058797 | 0.1385 | 0.028227 | 0.071288 | 0.012819 | 0.023721 | 0.39733 | 0.083973 | 0.058133 | 0.019311 | 0.010213 |  | 0.75975 | Yes | 99.7078 | 0.07328 | 0.05442 | 0.07804 | 0.02052 | 0.05338 | 0.03222 | 0.0443 | 0.0385 | 0.03476 | 0.13036 | 0.04628 | 14.1388 | 10.9833 | 10.8996 | 0.52253 | 6.4537 | 0.19562 | 2.5114 | 0.27391 | 0.023992 | 51.0693 | 2.9279 | 7.4609 | 7.8263 | 8.447 | 0.43248 | 3.8808 | 0.15096 | 1.8576 | 43.9696 | 0.11922 | 0.01198 | 23.8009 | 1.7501 | 0.03878 | 0.03888 | 0.06068 | 0.01702 | 0.0322 | 0.02494 | 0.03286 | 0.0168 | 0.01392 | 0.06094 | 0.02776 | 6.126 | 4.3261 | 3.351 | 0.24506 | 3.5363 | 0.06092 | 1.7901 | 60.8869 | 0.08522 | 0.00828 | 18.7746 | 0.80946 | 0.738 | 0.9646 | 0.916 | 0.9616 | 0.7588 | 0.812 | 0.7142 | 0.92 | 0.7324 | 1.1574 | 0.804 | Al2O3 | CaO | FeO | K2O | MgO | MnO | Na2O | P2O5 | SO3 | SiO2 | TiO2 | EDS | EDS | EDS | EDS | EDS | EDS | EDS | EDS | EDS | EDS | EDS | Al2O3 | Wollastonite | Fayalite | KBr | Forsterite | Mn | Albite | GaP | FeS2 | Forsterite | Ti | 2024-06-08 17:21 | 2024-06-08 17:20 | 2024-06-08 17:20 | 0.039538 | 0.067448 | 0.070344 | 0.003522 | 0.017024 | 0.001228 | 0.0056 | 0.000614 | 7.8e-05 | 0.14283 | 0.014074 | 1.326 | 2.944 | 5.506 | 27.55 | 0.11 | 0.008 | 0.416 | 7.548 | 1.408 | 0.122 | 7.74 | Yes | No | Yes | No | Yes | Yes | Yes | Yes | Yes | Yes | No | K series | K series | K series | K series | K series | K series | K series | K series | K series | K series | K series | K series | Mount1_glass1_1 | 0.75975 | 0.00046043 | 0.00025884 | 0.00027019 | 0.00010954 | 0.00035637 | 0.00013038 | 0.0003937 | 0.00066708 | 0.00039749 | 0.00097365 | 0.00022804 | 0.040623 | 0.030069 | 0.056765 | 0.014035 | 0.039268 | 0.020701 | 0.054308 | 0.026785 | 0.010113 | 0.078364 | 0.021022 | 0.073263 | 0.050953 | 0.045192 | 0.010673 | 0.050642 | 0.014963 | 0.043609 | 0.35527 | 0.012329 | 0.0050874 | 0.18573 | 0.014199 | 0.00023875 | 0.00017889 | 0.00021679 | 0.00010954 | 0.00021213 | 0.00011402 | 0.0002881 | 0.00029155 | 0.00017889 | 0.00043932 | 0.00015166 | 0.015322 | 0.013189 | 0.018778 | 0.0066335 | 0.020493 | 0.0064824 | 0.03888 | 0.026765 | 0.0083131 | 0.0035124 | 0.027143 | 0.0058535 | 0.00070711 | 0.00054772 | 0 | 0.00054772 | 0.00083666 | 0 | 0.00083666 | 0 | 0.00054772 | 0.00054772 | 0 | 0.0004004 | 0.00043153 | 0.000373 | 9.0111e-05 | 0.00023244 | 0.00012112 | 0.00013342 | 6.229e-05 | 3.0332e-05 | 0.0011089 | 0.00011459 | 0.033615 | 0.038471 | 0.055498 | 0.21471 | 0.014142 | 0.0044721 | 0.011402 | 0.049699 | 0.0083666 | 0.010954 | 0.041231 | 0.0025117
116 | K24_29_FIB | 0.1135 | 0.0039496 | 0.0010104 | 0.0038182 | 103.0367 | 0.00255 | 0.00096324 | 0.0023647 | 12.152 | 1324.964 | 0 | 0 | Y | SupCrit, low density | 0.1135 | 0.0039496 | 0.11652 | 0.0025968 | -0.076447 | 0.002672 | SupCrit | 103.1974 | 0.0023647 | 1286.2046 | 0.0020186 | 782.3317 | 1286.2046 | 1097.002 | 0.57571 | 2.0655 | 0.39083 | 1.1514 | Flagged Warnings: | 1389.4021 | 0.0012318 | 1456.9673 | 1389.402 | 1706.9823 | 0.4607 | 0 | 2.2732 | 0.50533 | 0.9214 | Flagged Warnings: | 1265.9114 | 116.2501 | 0.71676 | 1410.6947 | 185.2374 | 0.60307 | [6 empty] | 1.1131 | 1.0752 | 0.13028 | 0.0014718 | 1.2527 | 1.2737 | 0.23284 | 0.00063241 | PseudoVoigtModel | PseudoVoigtModel | June 6, 2024 | June | 6 | 60 | 4 | 50 | ['0h', '4m', '1s'] | 12:07:25 PM | 130045 | [11 empty] | 130045 | 0.99844 | 0.99843 | 0.99845 |  | 2024-06-06 | Sample | A | K24 | 29 |  | FIB | K24_29 | K24_29_ | K24_29_FIB | K24_29_FIA |  |  |  |  | trash-couldn't do anything | [74 empty] | No | 100.9211 | 100.9211 | 0.2597 | 15.1597 | 44.761 | 0.2529 | 0.316 | 40.1718 | 0.024 | 0.0968 | 0.1242 | 0.0348 | 0.0101 | 0.1359 | 0 | 0.25733 | 0 | 15.0213 | 44.3525 | 0.25059 | 0.31312 | 39.8052 | 0 | 0.1856 | 11.7839 | 26.9959 | 0.1959 | 0.2483 | 42.7335 | 18.7781 | 0.0172 | 0.0752 | 0.0749 | 0.0269 | 0.0079 | 0.0635 | 0.0991 | 4.515 | 23.7597 | 0.0763 | 0.0905 | 57.1531 | 14.3063 | 99.59 | 0.957 | 0.927 | 0.813 | 0.825 | 0.878 | 1.01 | CaO | FeO | MgO | MnO | NiO | SiO2 | EDS | EDS | EDS | EDS | WDS | EDS | Wollastonite | Fayalite | Forsterite | Mn | UCB Standard Block 2 - NiO | Forsterite | 45451.7226 | 2024-06-08 17:20 | 45451.4479 | 2024-06-08 17:20 | 0.00159 | 0.09926 | 0.12698 | 0.00162 | 0.00208 | 0.09831 | 21.96 | 18.96 | 0.18 | 0.16 | 10.92 | 0.22 | No | No | Yes | Yes | No | No | K series | K series | K series | K series | K series | K series | Kα | K24_29_FIA | 0.84034 | 2.5039 | 14.0968 | 0.27322 | 10.9504 | 0.52094 | 2.9191 | 50.917 | 6.4347 | 10.8668 | 0.19492 | 0.023941 |  | 99.7078 | 0.56277 | 0.058797 | 0.1385 | 0.028227 | 0.071288 | 0.012819 | 0.023721 | 0.39733 | 0.083973 | 0.058133 | 0.019311 | 0.010213 |  | 0.75975 | Yes | 99.7078 | 0.07328 | 0.05442 | 0.07804 | 0.02052 | 0.05338 | 0.03222 | 0.0443 | 0.0385 | 0.03476 | 0.13036 | 0.04628 | 14.1388 | 10.9833 | 10.8996 | 0.52253 | 6.4537 | 0.19562 | 2.5114 | 0.27391 | 0.023992 | 51.0693 | 2.9279 | 7.4609 | 7.8263 | 8.447 | 0.43248 | 3.8808 | 0.15096 | 1.8576 | 43.9696 | 0.11922 | 0.01198 | 23.8009 | 1.7501 | 0.03878 | 0.03888 | 0.06068 | 0.01702 | 0.0322 | 0.02494 | 0.03286 | 0.0168 | 0.01392 | 0.06094 | 0.02776 | 6.126 | 4.3261 | 3.351 | 0.24506 | 3.5363 | 0.06092 | 1.7901 | 60.8869 | 0.08522 | 0.00828 | 18.7746 | 0.80946 | 0.738 | 0.9646 | 0.916 | 0.9616 | 0.7588 | 0.812 | 0.7142 | 0.92 | 0.7324 | 1.1574 | 0.804 | Al2O3 | CaO | FeO | K2O | MgO | MnO | Na2O | P2O5 | SO3 | SiO2 | TiO2 | EDS | EDS | EDS | EDS | EDS | EDS | EDS | EDS | EDS | EDS | EDS | Al2O3 | Wollastonite | Fayalite | KBr | Forsterite | Mn | Albite | GaP | FeS2 | Forsterite | Ti | 2024-06-08 17:21 | 2024-06-08 17:20 | 2024-06-08 17:20 | 0.039538 | 0.067448 | 0.070344 | 0.003522 | 0.017024 | 0.001228 | 0.0056 | 0.000614 | 7.8e-05 | 0.14283 | 0.014074 | 1.326 | 2.944 | 5.506 | 27.55 | 0.11 | 0.008 | 0.416 | 7.548 | 1.408 | 0.122 | 7.74 | Yes | No | Yes | No | Yes | Yes | Yes | Yes | Yes | Yes | No | K series | K series | K series | K series | K series | K series | K series | K series | K series | K series | K series | K series | Mount1_glass1_1 | 0.75975 | 0.00046043 | 0.00025884 | 0.00027019 | 0.00010954 | 0.00035637 | 0.00013038 | 0.0003937 | 0.00066708 | 0.00039749 | 0.00097365 | 0.00022804 | 0.040623 | 0.030069 | 0.056765 | 0.014035 | 0.039268 | 0.020701 | 0.054308 | 0.026785 | 0.010113 | 0.078364 | 0.021022 | 0.073263 | 0.050953 | 0.045192 | 0.010673 | 0.050642 | 0.014963 | 0.043609 | 0.35527 | 0.012329 | 0.0050874 | 0.18573 | 0.014199 | 0.00023875 | 0.00017889 | 0.00021679 | 0.00010954 | 0.00021213 | 0.00011402 | 0.0002881 | 0.00029155 | 0.00017889 | 0.00043932 | 0.00015166 | 0.015322 | 0.013189 | 0.018778 | 0.0066335 | 0.020493 | 0.0064824 | 0.03888 | 0.026765 | 0.0083131 | 0.0035124 | 0.027143 | 0.0058535 | 0.00070711 | 0.00054772 | 0 | 0.00054772 | 0.00083666 | 0 | 0.00083666 | 0 | 0.00054772 | 0.00054772 | 0 | 0.0004004 | 0.00043153 | 0.000373 | 9.0111e-05 | 0.00023244 | 0.00012112 | 0.00013342 | 6.229e-05 | 3.0332e-05 | 0.0011089 | 0.00011459 | 0.033615 | 0.038471 | 0.055498 | 0.21471 | 0.014142 | 0.0044721 | 0.011402 | 0.049699 | 0.0083666 | 0.010954 | 0.041231 | 0.0025117
117 | K24_2_FIA | 0.14305 | 0.0040905 | 0.0012975 | 0.0038792 | 103.1113 | 0.0032747 | 0.0009338 | 0.0031452 | 11.813 | 1324.964 | 0 | 0 | Y | SupCrit, low density | 0.14305 | 0.0040905 | 0.14643 | 0.0027208 | -0.022472 | 0.0030097 | SupCrit | 103.3237 | 0.0031452 | 1285.9976 | 0.0028437 | 472.0375 | 1285.9976 | 777.5768 | 0.6098 | 1.6487 | 0.6576 | 1.2196 | Flagged Warnings: | 1389.3214 | 0.0013435 | 871.9888 | 1389.3213 | 1162.8491 | 0.51782 | 0 | 2.0909 | 0.53794 | 1.0356 | Flagged Warnings: | 1265.7223 | 79.5756 | 0.77078 | 1410.6612 | 132.0339 | 0.66641 | [6 empty] | 1.2239 | 1.2047 | 0.27305 | 0.0025837 | 1.0808 | 1.0888 | 0.083719 | 0.0011877 | PseudoVoigtModel | PseudoVoigtModel | June 5, 2024 | June | 5 | 45 | 5 | 50 | ['0h', '3m', '46s'] | 2:36:39 PM | 52599 | [11 empty] | 52599 | 0.99794 | 0.99793 | 0.99795 |  | 2024-06-05 | Sample | A | K24 | 2 |  | FIA | K24_2 | K24_2_ | K24_2_FIA | K24_2_FIA-C |  | K24_2_4 | 60 | K24_2_4_60 | [75 empty] | No | 101.2416 | 101.2416 | 0.2386 | 14.0562 | 45.9213 | 0.1813 | 0.3709 | 40.4733 | 0.0238 | 0.0936 | 0.125 | 0.0348 | 0.0105 | 0.1366 | 0 | 0.23567 | 0 | 13.8838 | 45.3581 | 0.17908 | 0.36635 | 39.9769 | 0 | 0.1705 | 10.9261 | 27.6956 | 0.1404 | 0.2915 | 43.0984 | 18.919 | 0.017 | 0.0727 | 0.0754 | 0.0269 | 0.0083 | 0.0639 | 0.0902 | 4.1503 | 24.1657 | 0.0542 | 0.1053 | 57.1448 | 14.2895 | 99.965 | 0.955 | 0.925 | 0.824 | 0.823 | 0.878 | 1.009 | CaO | FeO | MgO | MnO | NiO | SiO2 | EDS | EDS | EDS | EDS | WDS | EDS | Wollastonite | Fayalite | Forsterite | Mn | UCB Standard Block 2 - NiO | Forsterite | 45451.7226 | 2024-06-08 17:20 | 45451.4479 | 2024-06-08 17:20 | 0.00145 | 0.0919 | 0.13205 | 0.00116 | 0.00244 | 0.09893 | 22.84 | 19.08 | 0.16 | 0.12 | 10.11 | 0.26 | No | No | Yes | Yes | No | No | K series | K series | K series | K series | K series | K series | Kα | K24_2_FIA-C | 0.85345 | 2.5039 | 14.0968 | 0.27322 | 10.9504 | 0.52094 | 2.9191 | 50.917 | 6.4347 | 10.8668 | 0.19492 | 0.023941 |  | 99.7078 | 0.56277 | 0.058797 | 0.1385 | 0.028227 | 0.071288 | 0.012819 | 0.023721 | 0.39733 | 0.083973 | 0.058133 | 0.019311 | 0.010213 |  | 0.75975 | Yes | 99.7078 | 0.07328 | 0.05442 | 0.07804 | 0.02052 | 0.05338 | 0.03222 | 0.0443 | 0.0385 | 0.03476 | 0.13036 | 0.04628 | 14.1388 | 10.9833 | 10.8996 | 0.52253 | 6.4537 | 0.19562 | 2.5114 | 0.27391 | 0.023992 | 51.0693 | 2.9279 | 7.4609 | 7.8263 | 8.447 | 0.43248 | 3.8808 | 0.15096 | 1.8576 | 43.9696 | 0.11922 | 0.01198 | 23.8009 | 1.7501 | 0.03878 | 0.03888 | 0.06068 | 0.01702 | 0.0322 | 0.02494 | 0.03286 | 0.0168 | 0.01392 | 0.06094 | 0.02776 | 6.126 | 4.3261 | 3.351 | 0.24506 | 3.5363 | 0.06092 | 1.7901 | 60.8869 | 0.08522 | 0.00828 | 18.7746 | 0.80946 | 0.738 | 0.9646 | 0.916 | 0.9616 | 0.7588 | 0.812 | 0.7142 | 0.92 | 0.7324 | 1.1574 | 0.804 | Al2O3 | CaO | FeO | K2O | MgO | MnO | Na2O | P2O5 | SO3 | SiO2 | TiO2 | EDS | EDS | EDS | EDS | EDS | EDS | EDS | EDS | EDS | EDS | EDS | Al2O3 | Wollastonite | Fayalite | KBr | Forsterite | Mn | Albite | GaP | FeS2 | Forsterite | Ti | 2024-06-08 17:21 | 2024-06-08 17:20 | 2024-06-08 17:20 | 0.039538 | 0.067448 | 0.070344 | 0.003522 | 0.017024 | 0.001228 | 0.0056 | 0.000614 | 7.8e-05 | 0.14283 | 0.014074 | 1.326 | 2.944 | 5.506 | 27.55 | 0.11 | 0.008 | 0.416 | 7.548 | 1.408 | 0.122 | 7.74 | Yes | No | Yes | No | Yes | Yes | Yes | Yes | Yes | Yes | No | K series | K series | K series | K series | K series | K series | K series | K series | K series | K series | K series | K series | Mount1_glass1_1 | 0.75975 | 0.00046043 | 0.00025884 | 0.00027019 | 0.00010954 | 0.00035637 | 0.00013038 | 0.0003937 | 0.00066708 | 0.00039749 | 0.00097365 | 0.00022804 | 0.040623 | 0.030069 | 0.056765 | 0.014035 | 0.039268 | 0.020701 | 0.054308 | 0.026785 | 0.010113 | 0.078364 | 0.021022 | 0.073263 | 0.050953 | 0.045192 | 0.010673 | 0.050642 | 0.014963 | 0.043609 | 0.35527 | 0.012329 | 0.0050874 | 0.18573 | 0.014199 | 0.00023875 | 0.00017889 | 0.00021679 | 0.00010954 | 0.00021213 | 0.00011402 | 0.0002881 | 0.00029155 | 0.00017889 | 0.00043932 | 0.00015166 | 0.015322 | 0.013189 | 0.018778 | 0.0066335 | 0.020493 | 0.0064824 | 0.03888 | 0.026765 | 0.0083131 | 0.0035124 | 0.027143 | 0.0058535 | 0.00070711 | 0.00054772 | 0 | 0.00054772 | 0.00083666 | 0 | 0.00083666 | 0 | 0.00054772 | 0.00054772 | 0 | 0.0004004 | 0.00043153 | 0.000373 | 9.0111e-05 | 0.00023244 | 0.00012112 | 0.00013342 | 6.229e-05 | 3.0332e-05 | 0.0011089 | 0.00011459 | 0.033615 | 0.038471 | 0.055498 | 0.21471 | 0.014142 | 0.0044721 | 0.011402 | 0.049699 | 0.0083666 | 0.010954 | 0.041231 | 0.0025117 | \Rapid_response_day1 Specimen 1 K24_2_4 | K24_2_4_60 | 0.51088 | 14840 | 728706.6227 | 3420.2235 | 481.6166 | 28.0761 | 3420.2235 | 2504.8486 | 437.3606 | 73.2364 | 12.7875 | 13.9761 |  | Y | 1
118 | K24_2_FIB | 0.14334 | 0.0070098 | 0.005838 | 0.00388 | 103.112 | 0.014733 | 0.00093402 | 0.014734 | 11.819 | 1324.964 | 0 | 0 | Y | SupCrit, low density | 0.14334 | 0.0070098 | 0.14672 | 0.0063934 | -0.021958 | 0.010712 | SupCrit | 103.3248 | 0.014734 | 1285.9589 | 0.013643 | 113.8425 | 1285.9589 | 186.0878 | 0.59695 | 1.8754 | 0.69033 | 1.1939 | Flagged Warnings: | 1389.2837 | 0.0055654 | 209.1559 | 1389.2837 | 293.6641 | 0.53186 | 0 | 1.7508 | 0.60044 | 1.0637 | Flagged Warnings: | [12 empty] | 1.35 | 1.4065 | 0.41787 | 0.010487 | 1.0201 | 1.0493 | 0.021335 | 0.0050858 | PseudoVoigtModel | PseudoVoigtModel | June 5, 2024 | June | 5 | 60 | 4 | 100 | ['0h', '4m', '1s'] | 2:51:08 PM | 53468 | [11 empty] | 53468 | 0.99794 | 0.99793 | 0.99795 |  | 2024-06-05 | Sample | A | K24 | 2 |  | FIB | K24_2 | K24_2_ | K24_2_FIB | K24_2_FIA-C |  | K24_2_4 | 60 | K24_2_4_60 | [75 empty] | No | 101.2416 | 101.2416 | 0.2386 | 14.0562 | 45.9213 | 0.1813 | 0.3709 | 40.4733 | 0.0238 | 0.0936 | 0.125 | 0.0348 | 0.0105 | 0.1366 | 0 | 0.23567 | 0 | 13.8838 | 45.3581 | 0.17908 | 0.36635 | 39.9769 | 0 | 0.1705 | 10.9261 | 27.6956 | 0.1404 | 0.2915 | 43.0984 | 18.919 | 0.017 | 0.0727 | 0.0754 | 0.0269 | 0.0083 | 0.0639 | 0.0902 | 4.1503 | 24.1657 | 0.0542 | 0.1053 | 57.1448 | 14.2895 | 99.965 | 0.955 | 0.925 | 0.824 | 0.823 | 0.878 | 1.009 | CaO | FeO | MgO | MnO | NiO | SiO2 | EDS | EDS | EDS | EDS | WDS | EDS | Wollastonite | Fayalite | Forsterite | Mn | UCB Standard Block 2 - NiO | Forsterite | 45451.7226 | 2024-06-08 17:20 | 45451.4479 | 2024-06-08 17:20 | 0.00145 | 0.0919 | 0.13205 | 0.00116 | 0.00244 | 0.09893 | 22.84 | 19.08 | 0.16 | 0.12 | 10.11 | 0.26 | No | No | Yes | Yes | No | No | K series | K series | K series | K series | K series | K series | Kα | K24_2_FIA-C | 0.85345 | 2.5039 | 14.0968 | 0.27322 | 10.9504 | 0.52094 | 2.9191 | 50.917 | 6.4347 | 10.8668 | 0.19492 | 0.023941 |  | 99.7078 | 0.56277 | 0.058797 | 0.1385 | 0.028227 | 0.071288 | 0.012819 | 0.023721 | 0.39733 | 0.083973 | 0.058133 | 0.019311 | 0.010213 |  | 0.75975 | Yes | 99.7078 | 0.07328 | 0.05442 | 0.07804 | 0.02052 | 0.05338 | 0.03222 | 0.0443 | 0.0385 | 0.03476 | 0.13036 | 0.04628 | 14.1388 | 10.9833 | 10.8996 | 0.52253 | 6.4537 | 0.19562 | 2.5114 | 0.27391 | 0.023992 | 51.0693 | 2.9279 | 7.4609 | 7.8263 | 8.447 | 0.43248 | 3.8808 | 0.15096 | 1.8576 | 43.9696 | 0.11922 | 0.01198 | 23.8009 | 1.7501 | 0.03878 | 0.03888 | 0.06068 | 0.01702 | 0.0322 | 0.02494 | 0.03286 | 0.0168 | 0.01392 | 0.06094 | 0.02776 | 6.126 | 4.3261 | 3.351 | 0.24506 | 3.5363 | 0.06092 | 1.7901 | 60.8869 | 0.08522 | 0.00828 | 18.7746 | 0.80946 | 0.738 | 0.9646 | 0.916 | 0.9616 | 0.7588 | 0.812 | 0.7142 | 0.92 | 0.7324 | 1.1574 | 0.804 | Al2O3 | CaO | FeO | K2O | MgO | MnO | Na2O | P2O5 | SO3 | SiO2 | TiO2 | EDS | EDS | EDS | EDS | EDS | EDS | EDS | EDS | EDS | EDS | EDS | Al2O3 | Wollastonite | Fayalite | KBr | Forsterite | Mn | Albite | GaP | FeS2 | Forsterite | Ti | 2024-06-08 17:21 | 2024-06-08 17:20 | 2024-06-08 17:20 | 0.039538 | 0.067448 | 0.070344 | 0.003522 | 0.017024 | 0.001228 | 0.0056 | 0.000614 | 7.8e-05 | 0.14283 | 0.014074 | 1.326 | 2.944 | 5.506 | 27.55 | 0.11 | 0.008 | 0.416 | 7.548 | 1.408 | 0.122 | 7.74 | Yes | No | Yes | No | Yes | Yes | Yes | Yes | Yes | Yes | No | K series | K series | K series | K series | K series | K series | K series | K series | K series | K series | K series | K series | Mount1_glass1_1 | 0.75975 | 0.00046043 | 0.00025884 | 0.00027019 | 0.00010954 | 0.00035637 | 0.00013038 | 0.0003937 | 0.00066708 | 0.00039749 | 0.00097365 | 0.00022804 | 0.040623 | 0.030069 | 0.056765 | 0.014035 | 0.039268 | 0.020701 | 0.054308 | 0.026785 | 0.010113 | 0.078364 | 0.021022 | 0.073263 | 0.050953 | 0.045192 | 0.010673 | 0.050642 | 0.014963 | 0.043609 | 0.35527 | 0.012329 | 0.0050874 | 0.18573 | 0.014199 | 0.00023875 | 0.00017889 | 0.00021679 | 0.00010954 | 0.00021213 | 0.00011402 | 0.0002881 | 0.00029155 | 0.00017889 | 0.00043932 | 0.00015166 | 0.015322 | 0.013189 | 0.018778 | 0.0066335 | 0.020493 | 0.0064824 | 0.03888 | 0.026765 | 0.0083131 | 0.0035124 | 0.027143 | 0.0058535 | 0.00070711 | 0.00054772 | 0 | 0.00054772 | 0.00083666 | 0 | 0.00083666 | 0 | 0.00054772 | 0.00054772 | 0 | 0.0004004 | 0.00043153 | 0.000373 | 9.0111e-05 | 0.00023244 | 0.00012112 | 0.00013342 | 6.229e-05 | 3.0332e-05 | 0.0011089 | 0.00011459 | 0.033615 | 0.038471 | 0.055498 | 0.21471 | 0.014142 | 0.0044721 | 0.011402 | 0.049699 | 0.0083666 | 0.010954 | 0.041231 | 0.0025117 | \Rapid_response_day1 Specimen 1 K24_2_4 | K24_2_4_60 | 0.51088 | 14840 | 728706.6227 | 3420.2235 | 481.6166 | 28.0761 | 3420.2235 | 2504.8486 | 437.3606 | 73.2364 | 12.7875 | 13.9761 |  | Y | 1
119 | K24_2_FID | 0.11828 | 0.0067251 | 0.0055313 | 0.0038251 | 103.0488 | 0.01396 | 0.00093332 | 0.013957 | 11.809 | 1324.964 | 0 | 0 | Y | SupCrit, low density | 0.11828 | 0.0067251 | 0.12133 | 0.0060733 | -0.067649 | 0.010356 | SupCrit | 103.2613 | 0.013957 | 1286.1636 | 0.012675 | 106.0153 | 1286.1636 | 161.7247 | 0.56443 | 1.6706 | 0.6586 | 1.1289 | Flagged Warnings: | 1389.4249 | 0.0058435 | 194.7734 | 1389.4249 | 248.6106 | 0.50278 | 0 | 1.5651 | 0.50072 | 1.0056 | Flagged Warnings: | [12 empty] | 1.0525 | 1.0344 | 0.05923 | 0.010648 | 1.2158 | 1.2156 | 0.21696 | 0.0051628 | PseudoVoigtModel | PseudoVoigtModel | June 5, 2024 | June | 5 | 60 | 4 | 100 | ['0h', '4m', '1s'] | 2:46:06 PM | 53166 | [11 empty] | 53166 | 0.99794 | 0.99793 | 0.99795 |  | 2024-06-05 | Sample | A | K24 | 2 |  | FID | K24_2 | K24_2_ | K24_2_FID | K24_2_FIA-C |  | K24_2_4 | 60 | K24_2_4_60 | [75 empty] | No | 101.2416 | 101.2416 | 0.2386 | 14.0562 | 45.9213 | 0.1813 | 0.3709 | 40.4733 | 0.0238 | 0.0936 | 0.125 | 0.0348 | 0.0105 | 0.1366 | 0 | 0.23567 | 0 | 13.8838 | 45.3581 | 0.17908 | 0.36635 | 39.9769 | 0 | 0.1705 | 10.9261 | 27.6956 | 0.1404 | 0.2915 | 43.0984 | 18.919 | 0.017 | 0.0727 | 0.0754 | 0.0269 | 0.0083 | 0.0639 | 0.0902 | 4.1503 | 24.1657 | 0.0542 | 0.1053 | 57.1448 | 14.2895 | 99.965 | 0.955 | 0.925 | 0.824 | 0.823 | 0.878 | 1.009 | CaO | FeO | MgO | MnO | NiO | SiO2 | EDS | EDS | EDS | EDS | WDS | EDS | Wollastonite | Fayalite | Forsterite | Mn | UCB Standard Block 2 - NiO | Forsterite | 45451.7226 | 2024-06-08 17:20 | 45451.4479 | 2024-06-08 17:20 | 0.00145 | 0.0919 | 0.13205 | 0.00116 | 0.00244 | 0.09893 | 22.84 | 19.08 | 0.16 | 0.12 | 10.11 | 0.26 | No | No | Yes | Yes | No | No | K series | K series | K series | K series | K series | K series | Kα | K24_2_FIA-C | 0.85345 | 2.5039 | 14.0968 | 0.27322 | 10.9504 | 0.52094 | 2.9191 | 50.917 | 6.4347 | 10.8668 | 0.19492 | 0.023941 |  | 99.7078 | 0.56277 | 0.058797 | 0.1385 | 0.028227 | 0.071288 | 0.012819 | 0.023721 | 0.39733 | 0.083973 | 0.058133 | 0.019311 | 0.010213 |  | 0.75975 | Yes | 99.7078 | 0.07328 | 0.05442 | 0.07804 | 0.02052 | 0.05338 | 0.03222 | 0.0443 | 0.0385 | 0.03476 | 0.13036 | 0.04628 | 14.1388 | 10.9833 | 10.8996 | 0.52253 | 6.4537 | 0.19562 | 2.5114 | 0.27391 | 0.023992 | 51.0693 | 2.9279 | 7.4609 | 7.8263 | 8.447 | 0.43248 | 3.8808 | 0.15096 | 1.8576 | 43.9696 | 0.11922 | 0.01198 | 23.8009 | 1.7501 | 0.03878 | 0.03888 | 0.06068 | 0.01702 | 0.0322 | 0.02494 | 0.03286 | 0.0168 | 0.01392 | 0.06094 | 0.02776 | 6.126 | 4.3261 | 3.351 | 0.24506 | 3.5363 | 0.06092 | 1.7901 | 60.8869 | 0.08522 | 0.00828 | 18.7746 | 0.80946 | 0.738 | 0.9646 | 0.916 | 0.9616 | 0.7588 | 0.812 | 0.7142 | 0.92 | 0.7324 | 1.1574 | 0.804 | Al2O3 | CaO | FeO | K2O | MgO | MnO | Na2O | P2O5 | SO3 | SiO2 | TiO2 | EDS | EDS | EDS | EDS | EDS | EDS | EDS | EDS | EDS | EDS | EDS | Al2O3 | Wollastonite | Fayalite | KBr | Forsterite | Mn | Albite | GaP | FeS2 | Forsterite | Ti | 2024-06-08 17:21 | 2024-06-08 17:20 | 2024-06-08 17:20 | 0.039538 | 0.067448 | 0.070344 | 0.003522 | 0.017024 | 0.001228 | 0.0056 | 0.000614 | 7.8e-05 | 0.14283 | 0.014074 | 1.326 | 2.944 | 5.506 | 27.55 | 0.11 | 0.008 | 0.416 | 7.548 | 1.408 | 0.122 | 7.74 | Yes | No | Yes | No | Yes | Yes | Yes | Yes | Yes | Yes | No | K series | K series | K series | K series | K series | K series | K series | K series | K series | K series | K series | K series | Mount1_glass1_1 | 0.75975 | 0.00046043 | 0.00025884 | 0.00027019 | 0.00010954 | 0.00035637 | 0.00013038 | 0.0003937 | 0.00066708 | 0.00039749 | 0.00097365 | 0.00022804 | 0.040623 | 0.030069 | 0.056765 | 0.014035 | 0.039268 | 0.020701 | 0.054308 | 0.026785 | 0.010113 | 0.078364 | 0.021022 | 0.073263 | 0.050953 | 0.045192 | 0.010673 | 0.050642 | 0.014963 | 0.043609 | 0.35527 | 0.012329 | 0.0050874 | 0.18573 | 0.014199 | 0.00023875 | 0.00017889 | 0.00021679 | 0.00010954 | 0.00021213 | 0.00011402 | 0.0002881 | 0.00029155 | 0.00017889 | 0.00043932 | 0.00015166 | 0.015322 | 0.013189 | 0.018778 | 0.0066335 | 0.020493 | 0.0064824 | 0.03888 | 0.026765 | 0.0083131 | 0.0035124 | 0.027143 | 0.0058535 | 0.00070711 | 0.00054772 | 0 | 0.00054772 | 0.00083666 | 0 | 0.00083666 | 0 | 0.00054772 | 0.00054772 | 0 | 0.0004004 | 0.00043153 | 0.000373 | 9.0111e-05 | 0.00023244 | 0.00012112 | 0.00013342 | 6.229e-05 | 3.0332e-05 | 0.0011089 | 0.00011459 | 0.033615 | 0.038471 | 0.055498 | 0.21471 | 0.014142 | 0.0044721 | 0.011402 | 0.049699 | 0.0083666 | 0.010954 | 0.041231 | 0.0025117 | \Rapid_response_day1 Specimen 1 K24_2_4 | K24_2_4_60 | 0.51088 | 14840 | 728706.6227 | 3420.2235 | 481.6166 | 28.0761 | 3420.2235 | 2504.8486 | 437.3606 | 73.2364 | 12.7875 | 13.9761 |  | Y | 1
120 | K24_30_FIA | 0.14716 | 0.0051875 | 0.0034307 | 0.0038911 | 103.1216 | 0.0086582 | 0.00097217 | 0.0086167 | 12.148 | 1324.964 | 0 | 0 | Y | SupCrit, low density | 0.14716 | 0.0051875 | 0.1506 | 0.0042243 | -0.015066 | 0.0064596 | SupCrit | 103.281 | 0.0086167 | 1286 | 0.0079695 | 431.7999 | 1286 | 693.4342 | 0.57756 | 5.5374 | 0.72699 | 1.1551 | Flagged Warnings: | 1389.2811 | 0.0032764 | 766.6407 | 1389.281 | 969.4951 | 0.5156 | 0 | 3.6606 | 0.40967 | 1.0312 | Flagged Warnings: |  |  |  | 1410.6099 | 110.3277 | 0.71975 | [6 empty] | 1.2185 | 1.2165 | 0.25235 | 0.0026751 | 1.0179 | 1 | 0.018414 | 0.0013451 | PseudoVoigtModel | PseudoVoigtModel | June 6, 2024 | June | 6 | 60 | 4 | 50 | ['0h', '4m', '1s'] | 12:23:16 PM | 130996 | [11 empty] | 130996 | 0.99846 | 0.99845 | 0.99847 |  | 2024-06-06 | Sample | A | K24 | 30 |  | FIA | K24_30 | K24_30_ | K24_30_FIA | K24_30_FIA |  | K24_30_32 | 198 | K24_30_32_198 | [75 empty] | No | 98.2158 | 98.2158 | 0.2657 | 12.8198 | 45.2803 | 0.1923 | 0.3783 | 39.2795 | 0.0236 | 0.0896 | 0.1226 | 0.0343 | 0.0106 | 0.1336 | 0 | 0.27053 | 0 | 13.0527 | 46.1028 | 0.19579 | 0.38517 | 39.993 | 0 | 0.1899 | 9.965 | 27.309 | 0.1489 | 0.2973 | 41.9447 | 18.361 | 0.0169 | 0.0696 | 0.0739 | 0.0265 | 0.0083 | 0.0625 | 0.1032 | 3.8877 | 24.4739 | 0.0591 | 0.1103 | 57.1219 | 14.2438 | 99.243 | 0.953 | 0.924 | 0.832 | 0.822 | 0.878 | 1.008 | CaO | FeO | MgO | MnO | NiO | SiO2 | EDS | EDS | EDS | EDS | WDS | EDS | Wollastonite | Fayalite | Forsterite | Mn | UCB Standard Block 2 - NiO | Forsterite | 45451.7226 | 2024-06-08 17:20 | 45451.4479 | 2024-06-08 17:20 | 0.00162 | 0.08373 | 0.13145 | 0.00122 | 0.00249 | 0.0959 | 22.74 | 18.5 | 0.18 | 0.12 | 9.21 | 0.26 | No | No | Yes | Yes | No | No | K series | K series | K series | K series | K series | K series | Kα | K24_30_FIA | 0.86294 | 2.5039 | 14.0968 | 0.27322 | 10.9504 | 0.52094 | 2.9191 | 50.917 | 6.4347 | 10.8668 | 0.19492 | 0.023941 |  | 99.7078 | 0.56277 | 0.058797 | 0.1385 | 0.028227 | 0.071288 | 0.012819 | 0.023721 | 0.39733 | 0.083973 | 0.058133 | 0.019311 | 0.010213 |  | 0.75975 | Yes | 99.7078 | 0.07328 | 0.05442 | 0.07804 | 0.02052 | 0.05338 | 0.03222 | 0.0443 | 0.0385 | 0.03476 | 0.13036 | 0.04628 | 14.1388 | 10.9833 | 10.8996 | 0.52253 | 6.4537 | 0.19562 | 2.5114 | 0.27391 | 0.023992 | 51.0693 | 2.9279 | 7.4609 | 7.8263 | 8.447 | 0.43248 | 3.8808 | 0.15096 | 1.8576 | 43.9696 | 0.11922 | 0.01198 | 23.8009 | 1.7501 | 0.03878 | 0.03888 | 0.06068 | 0.01702 | 0.0322 | 0.02494 | 0.03286 | 0.0168 | 0.01392 | 0.06094 | 0.02776 | 6.126 | 4.3261 | 3.351 | 0.24506 | 3.5363 | 0.06092 | 1.7901 | 60.8869 | 0.08522 | 0.00828 | 18.7746 | 0.80946 | 0.738 | 0.9646 | 0.916 | 0.9616 | 0.7588 | 0.812 | 0.7142 | 0.92 | 0.7324 | 1.1574 | 0.804 | Al2O3 | CaO | FeO | K2O | MgO | MnO | Na2O | P2O5 | SO3 | SiO2 | TiO2 | EDS | EDS | EDS | EDS | EDS | EDS | EDS | EDS | EDS | EDS | EDS | Al2O3 | Wollastonite | Fayalite | KBr | Forsterite | Mn | Albite | GaP | FeS2 | Forsterite | Ti | 2024-06-08 17:21 | 2024-06-08 17:20 | 2024-06-08 17:20 | 0.039538 | 0.067448 | 0.070344 | 0.003522 | 0.017024 | 0.001228 | 0.0056 | 0.000614 | 7.8e-05 | 0.14283 | 0.014074 | 1.326 | 2.944 | 5.506 | 27.55 | 0.11 | 0.008 | 0.416 | 7.548 | 1.408 | 0.122 | 7.74 | Yes | No | Yes | No | Yes | Yes | Yes | Yes | Yes | Yes | No | K series | K series | K series | K series | K series | K series | K series | K series | K series | K series | K series | K series | Mount1_glass1_1 | 0.75975 | 0.00046043 | 0.00025884 | 0.00027019 | 0.00010954 | 0.00035637 | 0.00013038 | 0.0003937 | 0.00066708 | 0.00039749 | 0.00097365 | 0.00022804 | 0.040623 | 0.030069 | 0.056765 | 0.014035 | 0.039268 | 0.020701 | 0.054308 | 0.026785 | 0.010113 | 0.078364 | 0.021022 | 0.073263 | 0.050953 | 0.045192 | 0.010673 | 0.050642 | 0.014963 | 0.043609 | 0.35527 | 0.012329 | 0.0050874 | 0.18573 | 0.014199 | 0.00023875 | 0.00017889 | 0.00021679 | 0.00010954 | 0.00021213 | 0.00011402 | 0.0002881 | 0.00029155 | 0.00017889 | 0.00043932 | 0.00015166 | 0.015322 | 0.013189 | 0.018778 | 0.0066335 | 0.020493 | 0.0064824 | 0.03888 | 0.026765 | 0.0083131 | 0.0035124 | 0.027143 | 0.0058535 | 0.00070711 | 0.00054772 | 0 | 0.00054772 | 0.00083666 | 0 | 0.00083666 | 0 | 0.00054772 | 0.00054772 | 0 | 0.0004004 | 0.00043153 | 0.000373 | 9.0111e-05 | 0.00023244 | 0.00012112 | 0.00013342 | 6.229e-05 | 3.0332e-05 | 0.0011089 | 0.00011459 | 0.033615 | 0.038471 | 0.055498 | 0.21471 | 0.014142 | 0.0044721 | 0.011402 | 0.049699 | 0.0083666 | 0.010954 | 0.041231 | 0.0025117 | \Rapid_response_day1 Specimen 1 K24_30_32 | K24_30_32_198 | 0.092579 | 780 | 78053.151 | 47.2196 | 157.6233 | 1.6907 | 47.2196 | 22.0588 | 4.5243 | 46.7153 | 9.5815 | 43.7032 | 1 | Uncertain | 1
121 | K24_31_FIB | 0.12036 | 0.0056767 | 0.0041914 | 0.0038284 | 103.054 | 0.010578 | 0.00097797 | 0.010549 | 12.145 | 1324.964 | 0 | 0 | Y | SupCrit, low density | 0.12036 | 0.0056767 | 0.12343 | 0.0048602 | -0.063825 | 0.0079339 | SupCrit | 103.2121 | 0.010549 | 1286.1738 | 0.0094819 | 188.113 | 1286.1738 | 268.1411 | 0.56408 | 2.3528 | 0.48868 | 1.1282 | Flagged Warnings: | 1389.386 | 0.0046228 | 354.3379 | 1389.3859 | 433.9988 | 0.47116 | 0 | 1.9218 | 0.56183 | 0.94232 | Flagged Warnings: |  |  |  | 1410.7284 | 54.8553 | 0.5952 | [6 empty] | 1.0748 | 1.0876 | 0.084349 | 0.0059973 | 1.2207 | 1.2326 | 0.20796 | 0.0026594 | PseudoVoigtModel | PseudoVoigtModel | June 6, 2024 | June | 6 | 60 | 4 | 50 | ['0h', '4m', '1s'] | 12:35:46 PM | 131746 | [11 empty] | 131746 | 0.99847 | 0.99846 | 0.99848 |  | 2024-06-06 | Sample | A | K24 | 31 |  | FIB | K24_31 | K24_31_ | K24_31_FIB | K24_31_FIB |  |  |  |  | trash-couldn't do anything | [74 empty] | No | 100.68 | 100.68 | 0.2473 | 14.0712 | 45.4145 | 0.2374 | 0.3482 | 40.3614 | 0.0239 | 0.0937 | 0.1244 | 0.0349 | 0.0103 | 0.1359 | 0 | 0.24563 | 0 | 13.9762 | 45.1078 | 0.2358 | 0.34585 | 40.0888 | 0 | 0.1768 | 10.9378 | 27.39 | 0.1838 | 0.2736 | 42.8513 | 18.8668 | 0.017 | 0.0728 | 0.075 | 0.027 | 0.0081 | 0.0635 | 0.0941 | 4.1804 | 24.047 | 0.0714 | 0.0995 | 57.1692 | 14.3383 | 99.361 | 0.955 | 0.925 | 0.823 | 0.823 | 0.878 | 1.01 | CaO | FeO | MgO | MnO | NiO | SiO2 | EDS | EDS | EDS | EDS | WDS | EDS | Wollastonite | Fayalite | Forsterite | Mn | UCB Standard Block 2 - NiO | Forsterite | 2024-06-08 17:21 | 2024-06-08 17:20 | 2024-06-08 10:45 | 2024-06-08 17:20 | 0.00151 | 0.09201 | 0.13038 | 0.00151 | 0.00229 | 0.09876 | 22.55 | 19.05 | 0.17 | 0.15 | 10.12 | 0.24 | No | No | Yes | Yes | No | No | K series | K series | K series | K series | K series | K series | Kα | K24_31_FIB | 0.85192 | 2.5039 | 14.0968 | 0.27322 | 10.9504 | 0.52094 | 2.9191 | 50.917 | 6.4347 | 10.8668 | 0.19492 | 0.023941 |  | 99.7078 | 0.56277 | 0.058797 | 0.1385 | 0.028227 | 0.071288 | 0.012819 | 0.023721 | 0.39733 | 0.083973 | 0.058133 | 0.019311 | 0.010213 |  | 0.75975 | Yes | 99.7078 | 0.07328 | 0.05442 | 0.07804 | 0.02052 | 0.05338 | 0.03222 | 0.0443 | 0.0385 | 0.03476 | 0.13036 | 0.04628 | 14.1388 | 10.9833 | 10.8996 | 0.52253 | 6.4537 | 0.19562 | 2.5114 | 0.27391 | 0.023992 | 51.0693 | 2.9279 | 7.4609 | 7.8263 | 8.447 | 0.43248 | 3.8808 | 0.15096 | 1.8576 | 43.9696 | 0.11922 | 0.01198 | 23.8009 | 1.7501 | 0.03878 | 0.03888 | 0.06068 | 0.01702 | 0.0322 | 0.02494 | 0.03286 | 0.0168 | 0.01392 | 0.06094 | 0.02776 | 6.126 | 4.3261 | 3.351 | 0.24506 | 3.5363 | 0.06092 | 1.7901 | 60.8869 | 0.08522 | 0.00828 | 18.7746 | 0.80946 | 0.738 | 0.9646 | 0.916 | 0.9616 | 0.7588 | 0.812 | 0.7142 | 0.92 | 0.7324 | 1.1574 | 0.804 | Al2O3 | CaO | FeO | K2O | MgO | MnO | Na2O | P2O5 | SO3 | SiO2 | TiO2 | EDS | EDS | EDS | EDS | EDS | EDS | EDS | EDS | EDS | EDS | EDS | Al2O3 | Wollastonite | Fayalite | KBr | Forsterite | Mn | Albite | GaP | FeS2 | Forsterite | Ti | 2024-06-08 17:21 | 2024-06-08 17:20 | 2024-06-08 17:20 | 0.039538 | 0.067448 | 0.070344 | 0.003522 | 0.017024 | 0.001228 | 0.0056 | 0.000614 | 7.8e-05 | 0.14283 | 0.014074 | 1.326 | 2.944 | 5.506 | 27.55 | 0.11 | 0.008 | 0.416 | 7.548 | 1.408 | 0.122 | 7.74 | Yes | No | Yes | No | Yes | Yes | Yes | Yes | Yes | Yes | No | K series | K series | K series | K series | K series | K series | K series | K series | K series | K series | K series | K series | Mount1_glass1_1 | 0.75975 | 0.00046043 | 0.00025884 | 0.00027019 | 0.00010954 | 0.00035637 | 0.00013038 | 0.0003937 | 0.00066708 | 0.00039749 | 0.00097365 | 0.00022804 | 0.040623 | 0.030069 | 0.056765 | 0.014035 | 0.039268 | 0.020701 | 0.054308 | 0.026785 | 0.010113 | 0.078364 | 0.021022 | 0.073263 | 0.050953 | 0.045192 | 0.010673 | 0.050642 | 0.014963 | 0.043609 | 0.35527 | 0.012329 | 0.0050874 | 0.18573 | 0.014199 | 0.00023875 | 0.00017889 | 0.00021679 | 0.00010954 | 0.00021213 | 0.00011402 | 0.0002881 | 0.00029155 | 0.00017889 | 0.00043932 | 0.00015166 | 0.015322 | 0.013189 | 0.018778 | 0.0066335 | 0.020493 | 0.0064824 | 0.03888 | 0.026765 | 0.0083131 | 0.0035124 | 0.027143 | 0.0058535 | 0.00070711 | 0.00054772 | 0 | 0.00054772 | 0.00083666 | 0 | 0.00083666 | 0 | 0.00054772 | 0.00054772 | 0 | 0.0004004 | 0.00043153 | 0.000373 | 9.0111e-05 | 0.00023244 | 0.00012112 | 0.00013342 | 6.229e-05 | 3.0332e-05 | 0.0011089 | 0.00011459 | 0.033615 | 0.038471 | 0.055498 | 0.21471 | 0.014142 | 0.0044721 | 0.011402 | 0.049699 | 0.0083666 | 0.010954 | 0.041231 | 0.0025117
122 | K24_32_FIA_meltfilm | 0.14498 | 0.003964 | 0.00078871 | 0.0038847 | 103.1162 | 0.0019905 | 0.00098325 | 0.0017333 | 12.132 | 1324.964 | 0 | 0 | Y | SupCrit, low density | 0.14498 | 0.003964 | 0.14839 | 0.0025108 | -0.018988 | 0.0023627 | SupCrit | 103.2735 | 0.0017333 | 1286.0388 | 0.0014219 | 1420.5052 | 1286.0388 | 2170.6244 | 0.58607 | 2.4902 | 0.56944 | 1.1721 | Flagged Warnings: | 1389.3123 | 0.00099133 | 2555.9214 | 1389.3123 | 3241.7425 | 0.50181 | 0 | 3.2305 | 0.49099 | 1.0036 | Flagged Warnings: | 1265.8011 | 224.2762 | 0.72851 | 1410.6397 | 373.0901 | 0.64596 | 1371.1407 | 46.6077 | 0.24969 | 1382.3338 | 52.3378 | 4.9939 | 1.1555 | 1.1473 | 0.18225 | 0.00082515 | 1.0732 | 1.0863 | 0.073436 | 0.00039266 | PseudoVoigtModel | PseudoVoigtModel | June 6, 2024 | June | 6 | 60 | 4 | 50 | ['0h', '4m', '2s'] | 12:44:51 PM | 132291 | 1151.4211 | 92.4587 | 65.8612 | [6 empty] | 0.017083 | 0.007327 | 132291 | 0.99848 | 0.99847 | 0.99849 | PseudoVoigtModel | 2024-06-06 | Sample | A | K24 | 32 |  | FIA | K24_32 | K24_32_ | K24_32_FIA | K24_32_FIA |  |  |  |  | trash-couldn't do anything | [74 empty] | No | 98.6922 | 98.6922 | 0.2167 | 11.4296 | 46.5019 | 0.2013 | 0.3976 | 39.9452 | 0.0237 | 0.0863 | 0.1236 | 0.0342 | 0.0106 | 0.1353 | 0 | 0.21957 | 0 | 11.581 | 47.1181 | 0.20397 | 0.40287 | 40.4745 | 0 | 0.1549 | 8.8844 | 28.0458 | 0.1559 | 0.3124 | 42.4666 | 18.6722 | 0.017 | 0.0671 | 0.0746 | 0.0265 | 0.0083 | 0.0633 | 0.0832 | 3.4257 | 24.841 | 0.0611 | 0.1146 | 57.1581 | 14.3162 | 99.307 | 0.951 | 0.922 | 0.847 | 0.821 | 0.877 | 1.008 | CaO | FeO | MgO | MnO | NiO | SiO2 | EDS | EDS | EDS | EDS | WDS | EDS | Wollastonite | Fayalite | Forsterite | Mn | UCB Standard Block 2 - NiO | Forsterite | 2024-06-08 17:21 | 2024-06-08 17:20 | 2024-06-08 10:45 | 2024-06-08 17:20 | 0.00132 | 0.0745 | 0.13737 | 0.00128 | 0.00261 | 0.09754 | 23.76 | 18.81 | 0.15 | 0.13 | 8.2 | 0.27 | No | No | Yes | Yes | No | No | K series | K series | K series | K series | K series | K series | Kα | K24_32_FIA | 0.87882 | 2.5039 | 14.0968 | 0.27322 | 10.9504 | 0.52094 | 2.9191 | 50.917 | 6.4347 | 10.8668 | 0.19492 | 0.023941 |  | 99.7078 | 0.56277 | 0.058797 | 0.1385 | 0.028227 | 0.071288 | 0.012819 | 0.023721 | 0.39733 | 0.083973 | 0.058133 | 0.019311 | 0.010213 |  | 0.75975 | Yes | 99.7078 | 0.07328 | 0.05442 | 0.07804 | 0.02052 | 0.05338 | 0.03222 | 0.0443 | 0.0385 | 0.03476 | 0.13036 | 0.04628 | 14.1388 | 10.9833 | 10.8996 | 0.52253 | 6.4537 | 0.19562 | 2.5114 | 0.27391 | 0.023992 | 51.0693 | 2.9279 | 7.4609 | 7.8263 | 8.447 | 0.43248 | 3.8808 | 0.15096 | 1.8576 | 43.9696 | 0.11922 | 0.01198 | 23.8009 | 1.7501 | 0.03878 | 0.03888 | 0.06068 | 0.01702 | 0.0322 | 0.02494 | 0.03286 | 0.0168 | 0.01392 | 0.06094 | 0.02776 | 6.126 | 4.3261 | 3.351 | 0.24506 | 3.5363 | 0.06092 | 1.7901 | 60.8869 | 0.08522 | 0.00828 | 18.7746 | 0.80946 | 0.738 | 0.9646 | 0.916 | 0.9616 | 0.7588 | 0.812 | 0.7142 | 0.92 | 0.7324 | 1.1574 | 0.804 | Al2O3 | CaO | FeO | K2O | MgO | MnO | Na2O | P2O5 | SO3 | SiO2 | TiO2 | EDS | EDS | EDS | EDS | EDS | EDS | EDS | EDS | EDS | EDS | EDS | Al2O3 | Wollastonite | Fayalite | KBr | Forsterite | Mn | Albite | GaP | FeS2 | Forsterite | Ti | 2024-06-08 17:21 | 2024-06-08 17:20 | 2024-06-08 17:20 | 0.039538 | 0.067448 | 0.070344 | 0.003522 | 0.017024 | 0.001228 | 0.0056 | 0.000614 | 7.8e-05 | 0.14283 | 0.014074 | 1.326 | 2.944 | 5.506 | 27.55 | 0.11 | 0.008 | 0.416 | 7.548 | 1.408 | 0.122 | 7.74 | Yes | No | Yes | No | Yes | Yes | Yes | Yes | Yes | Yes | No | K series | K series | K series | K series | K series | K series | K series | K series | K series | K series | K series | K series | Mount1_glass1_1 | 0.75975 | 0.00046043 | 0.00025884 | 0.00027019 | 0.00010954 | 0.00035637 | 0.00013038 | 0.0003937 | 0.00066708 | 0.00039749 | 0.00097365 | 0.00022804 | 0.040623 | 0.030069 | 0.056765 | 0.014035 | 0.039268 | 0.020701 | 0.054308 | 0.026785 | 0.010113 | 0.078364 | 0.021022 | 0.073263 | 0.050953 | 0.045192 | 0.010673 | 0.050642 | 0.014963 | 0.043609 | 0.35527 | 0.012329 | 0.0050874 | 0.18573 | 0.014199 | 0.00023875 | 0.00017889 | 0.00021679 | 0.00010954 | 0.00021213 | 0.00011402 | 0.0002881 | 0.00029155 | 0.00017889 | 0.00043932 | 0.00015166 | 0.015322 | 0.013189 | 0.018778 | 0.0066335 | 0.020493 | 0.0064824 | 0.03888 | 0.026765 | 0.0083131 | 0.0035124 | 0.027143 | 0.0058535 | 0.00070711 | 0.00054772 | 0 | 0.00054772 | 0.00083666 | 0 | 0.00083666 | 0 | 0.00054772 | 0.00054772 | 0 | 0.0004004 | 0.00043153 | 0.000373 | 9.0111e-05 | 0.00023244 | 0.00012112 | 0.00013342 | 6.229e-05 | 3.0332e-05 | 0.0011089 | 0.00011459 | 0.033615 | 0.038471 | 0.055498 | 0.21471 | 0.014142 | 0.0044721 | 0.011402 | 0.049699 | 0.0083666 | 0.010954 | 0.041231 | 0.0025117
123 | K24_33_FIA | 0.13615 | 0.0041244 | 0.0014501 | 0.0038611 | 103.0938 | 0.0036596 | 0.00077235 | 0.0035846 | 6.022 | 1324.964 | 0 | 0 | Y | SupCrit, low density | 0.13615 | 0.0041244 | 0.13941 | 0.0027994 | -0.034983 | 0.0032434 | SupCrit | 103.307 | 0.0035846 | 1285.9134 | 0.003137 | 463.1815 | 1285.9134 | 739.1785 | 0.59788 | 2.1505 | 0.62823 | 1.1958 | Flagged Warnings: | 1389.2205 | 0.0017345 | 804.1258 | 1389.2204 | 1079.3163 | 0.52953 | 0 | 1.9708 | 0.49684 | 1.0591 | Flagged Warnings: | 1265.6934 | 78.8116 | 0.87599 | 1410.5761 | 118.0097 | 0.73017 | [6 empty] | 1.2093 | 1.2092 | 0.25028 | 0.0025816 | 1.1546 | 1.1241 | 0.1637 | 0.001317 | PseudoVoigtModel | PseudoVoigtModel | June 7, 2024 | June | 7 | 60 | 4 | 50 | ['0h', '4m', '2s'] | 2:27:25 PM | 52045 | [11 empty] | 52045 | 0.99794 | 0.99793 | 0.99794 |  | 2024-06-07 | Sample |  | K24 | 33 |  | FIA | K24_33 | K24_33_ | K24_33_FIA |  | Crystal not exposed | [78 empty] | No | [99 empty] | 2.5039 | 14.0968 | 0.27322 | 10.9504 | 0.52094 | 2.9191 | 50.917 | 6.4347 | 10.8668 | 0.19492 | 0.023941 |  | 99.7078 | 0.56277 | 0.058797 | 0.1385 | 0.028227 | 0.071288 | 0.012819 | 0.023721 | 0.39733 | 0.083973 | 0.058133 | 0.019311 | 0.010213 |  | 0.75975 | Yes | 99.7078 | 0.07328 | 0.05442 | 0.07804 | 0.02052 | 0.05338 | 0.03222 | 0.0443 | 0.0385 | 0.03476 | 0.13036 | 0.04628 | 14.1388 | 10.9833 | 10.8996 | 0.52253 | 6.4537 | 0.19562 | 2.5114 | 0.27391 | 0.023992 | 51.0693 | 2.9279 | 7.4609 | 7.8263 | 8.447 | 0.43248 | 3.8808 | 0.15096 | 1.8576 | 43.9696 | 0.11922 | 0.01198 | 23.8009 | 1.7501 | 0.03878 | 0.03888 | 0.06068 | 0.01702 | 0.0322 | 0.02494 | 0.03286 | 0.0168 | 0.01392 | 0.06094 | 0.02776 | 6.126 | 4.3261 | 3.351 | 0.24506 | 3.5363 | 0.06092 | 1.7901 | 60.8869 | 0.08522 | 0.00828 | 18.7746 | 0.80946 | 0.738 | 0.9646 | 0.916 | 0.9616 | 0.7588 | 0.812 | 0.7142 | 0.92 | 0.7324 | 1.1574 | 0.804 | Al2O3 | CaO | FeO | K2O | MgO | MnO | Na2O | P2O5 | SO3 | SiO2 | TiO2 | EDS | EDS | EDS | EDS | EDS | EDS | EDS | EDS | EDS | EDS | EDS | Al2O3 | Wollastonite | Fayalite | KBr | Forsterite | Mn | Albite | GaP | FeS2 | Forsterite | Ti | 2024-06-08 17:21 | 2024-06-08 17:20 | 2024-06-08 17:20 | 0.039538 | 0.067448 | 0.070344 | 0.003522 | 0.017024 | 0.001228 | 0.0056 | 0.000614 | 7.8e-05 | 0.14283 | 0.014074 | 1.326 | 2.944 | 5.506 | 27.55 | 0.11 | 0.008 | 0.416 | 7.548 | 1.408 | 0.122 | 7.74 | Yes | No | Yes | No | Yes | Yes | Yes | Yes | Yes | Yes | No | K series | K series | K series | K series | K series | K series | K series | K series | K series | K series | K series | K series | Mount1_glass1_1 | 0.75975 | 0.00046043 | 0.00025884 | 0.00027019 | 0.00010954 | 0.00035637 | 0.00013038 | 0.0003937 | 0.00066708 | 0.00039749 | 0.00097365 | 0.00022804 | 0.040623 | 0.030069 | 0.056765 | 0.014035 | 0.039268 | 0.020701 | 0.054308 | 0.026785 | 0.010113 | 0.078364 | 0.021022 | 0.073263 | 0.050953 | 0.045192 | 0.010673 | 0.050642 | 0.014963 | 0.043609 | 0.35527 | 0.012329 | 0.0050874 | 0.18573 | 0.014199 | 0.00023875 | 0.00017889 | 0.00021679 | 0.00010954 | 0.00021213 | 0.00011402 | 0.0002881 | 0.00029155 | 0.00017889 | 0.00043932 | 0.00015166 | 0.015322 | 0.013189 | 0.018778 | 0.0066335 | 0.020493 | 0.0064824 | 0.03888 | 0.026765 | 0.0083131 | 0.0035124 | 0.027143 | 0.0058535 | 0.00070711 | 0.00054772 | 0 | 0.00054772 | 0.00083666 | 0 | 0.00083666 | 0 | 0.00054772 | 0.00054772 | 0 | 0.0004004 | 0.00043153 | 0.000373 | 9.0111e-05 | 0.00023244 | 0.00012112 | 0.00013342 | 6.229e-05 | 3.0332e-05 | 0.0011089 | 0.00011459 | 0.033615 | 0.038471 | 0.055498 | 0.21471 | 0.014142 | 0.0044721 | 0.011402 | 0.049699 | 0.0083666 | 0.010954 | 0.041231 | 0.0025117
124 | K24_34_FIA | 0.1116 | 0.0042086 | 0.0017756 | 0.0038157 | 103.0319 | 0.0044811 | 0.00077722 | 0.0044223 | 11.999 | 1324.964 | 0 | 0 | Y | SupCrit, low density | 0.1116 | 0.0042086 | 0.1146 | 0.0029852 | -0.079964 | 0.0038008 | SupCrit | 103.245 | 0.0044223 | 1286.0577 | 0.0041093 | 486.8271 | 1286.0577 | 736.2478 | 0.58737 | 2.2359 | 0.53739 | 1.1747 | Flagged Warnings: | 1389.3028 | 0.0016342 | 880.6481 | 1389.3027 | 1135.5236 | 0.50222 | 0 | 2.4103 | 0.53001 | 1.0044 | Flagged Warnings: | 1265.8373 | 77.8052 | 0.73055 | 1410.6544 | 148.4789 | 0.64655 | [6 empty] | 1.1273 | 1.1429 | 0.14951 | 0.0024131 | 1.0177 | 1.0278 | 0.017778 | 0.0011406 | PseudoVoigtModel | PseudoVoigtModel | June 7, 2024 | June | 7 | 60 | 4 | 100 | ['0h', '4m', '1s'] | 2:40:44 PM | 52844 | [11 empty] | 52844 | 0.99794 | 0.99793 | 0.99794 |  | 2024-06-07 | Sample |  | K24 | 34 |  | FIA | K24_34 | K24_34_ | K24_34_FIA | K24_34_FIA |  | K24_34_13 |  | K24_34_13_ | in a tiny piece can't be imaged | [74 empty] | No | 101.4023 | 101.4023 | 0.2677 | 13.6619 | 46.1901 | 0.2123 | 0.3322 | 40.7381 | 0.0242 | 0.0929 | 0.1253 | 0.035 | 0.0102 | 0.1372 | 0 | 0.264 | 0 | 13.473 | 45.5513 | 0.20936 | 0.32761 | 40.1747 | 0 | 0.1913 | 10.6196 | 27.8577 | 0.1644 | 0.2611 | 43.2653 | 19.0428 | 0.0173 | 0.0722 | 0.0756 | 0.0271 | 0.008 | 0.0641 | 0.1009 | 4.0198 | 24.2225 | 0.0633 | 0.094 | 57.1665 | 14.333 | 99.158 | 0.954 | 0.925 | 0.829 | 0.823 | 0.878 | 1.01 | CaO | FeO | MgO | MnO | NiO | SiO2 | EDS | EDS | EDS | EDS | WDS | EDS | Wollastonite | Fayalite | Forsterite | Mn | UCB Standard Block 2 - NiO | Forsterite | 2024-06-08 17:21 | 2024-06-08 17:20 | 2024-06-08 10:45 | 2024-06-08 17:20 | 0.00163 | 0.08926 | 0.13348 | 0.00135 | 0.00219 | 0.09965 | 23.09 | 19.22 | 0.18 | 0.14 | 9.82 | 0.23 | No | No | Yes | Yes | No | No | K series | K series | K series | K series | K series | K series | Kα | K24_34_FIA | 0.85768 | 2.5039 | 14.0968 | 0.27322 | 10.9504 | 0.52094 | 2.9191 | 50.917 | 6.4347 | 10.8668 | 0.19492 | 0.023941 |  | 99.7078 | 0.56277 | 0.058797 | 0.1385 | 0.028227 | 0.071288 | 0.012819 | 0.023721 | 0.39733 | 0.083973 | 0.058133 | 0.019311 | 0.010213 |  | 0.75975 | Yes | 99.7078 | 0.07328 | 0.05442 | 0.07804 | 0.02052 | 0.05338 | 0.03222 | 0.0443 | 0.0385 | 0.03476 | 0.13036 | 0.04628 | 14.1388 | 10.9833 | 10.8996 | 0.52253 | 6.4537 | 0.19562 | 2.5114 | 0.27391 | 0.023992 | 51.0693 | 2.9279 | 7.4609 | 7.8263 | 8.447 | 0.43248 | 3.8808 | 0.15096 | 1.8576 | 43.9696 | 0.11922 | 0.01198 | 23.8009 | 1.7501 | 0.03878 | 0.03888 | 0.06068 | 0.01702 | 0.0322 | 0.02494 | 0.03286 | 0.0168 | 0.01392 | 0.06094 | 0.02776 | 6.126 | 4.3261 | 3.351 | 0.24506 | 3.5363 | 0.06092 | 1.7901 | 60.8869 | 0.08522 | 0.00828 | 18.7746 | 0.80946 | 0.738 | 0.9646 | 0.916 | 0.9616 | 0.7588 | 0.812 | 0.7142 | 0.92 | 0.7324 | 1.1574 | 0.804 | Al2O3 | CaO | FeO | K2O | MgO | MnO | Na2O | P2O5 | SO3 | SiO2 | TiO2 | EDS | EDS | EDS | EDS | EDS | EDS | EDS | EDS | EDS | EDS | EDS | Al2O3 | Wollastonite | Fayalite | KBr | Forsterite | Mn | Albite | GaP | FeS2 | Forsterite | Ti | 2024-06-08 17:21 | 2024-06-08 17:20 | 2024-06-08 17:20 | 0.039538 | 0.067448 | 0.070344 | 0.003522 | 0.017024 | 0.001228 | 0.0056 | 0.000614 | 7.8e-05 | 0.14283 | 0.014074 | 1.326 | 2.944 | 5.506 | 27.55 | 0.11 | 0.008 | 0.416 | 7.548 | 1.408 | 0.122 | 7.74 | Yes | No | Yes | No | Yes | Yes | Yes | Yes | Yes | Yes | No | K series | K series | K series | K series | K series | K series | K series | K series | K series | K series | K series | K series | Mount1_glass1_1 | 0.75975 | 0.00046043 | 0.00025884 | 0.00027019 | 0.00010954 | 0.00035637 | 0.00013038 | 0.0003937 | 0.00066708 | 0.00039749 | 0.00097365 | 0.00022804 | 0.040623 | 0.030069 | 0.056765 | 0.014035 | 0.039268 | 0.020701 | 0.054308 | 0.026785 | 0.010113 | 0.078364 | 0.021022 | 0.073263 | 0.050953 | 0.045192 | 0.010673 | 0.050642 | 0.014963 | 0.043609 | 0.35527 | 0.012329 | 0.0050874 | 0.18573 | 0.014199 | 0.00023875 | 0.00017889 | 0.00021679 | 0.00010954 | 0.00021213 | 0.00011402 | 0.0002881 | 0.00029155 | 0.00017889 | 0.00043932 | 0.00015166 | 0.015322 | 0.013189 | 0.018778 | 0.0066335 | 0.020493 | 0.0064824 | 0.03888 | 0.026765 | 0.0083131 | 0.0035124 | 0.027143 | 0.0058535 | 0.00070711 | 0.00054772 | 0 | 0.00054772 | 0.00083666 | 0 | 0.00083666 | 0 | 0.00054772 | 0.00054772 | 0 | 0.0004004 | 0.00043153 | 0.000373 | 9.0111e-05 | 0.00023244 | 0.00012112 | 0.00013342 | 6.229e-05 | 3.0332e-05 | 0.0011089 | 0.00011459 | 0.033615 | 0.038471 | 0.055498 | 0.21471 | 0.014142 | 0.0044721 | 0.011402 | 0.049699 | 0.0083666 | 0.010954 | 0.041231 | 0.0025117
125 | K24_34_FIB | 0.12277 | 0.0039813 | 0.0010779 | 0.0038326 | 103.0601 | 0.0027202 | 0.00077954 | 0.0026115 | 12.004 | 1324.964 | 0 | 0 | Y | SupCrit, low density | 0.12277 | 0.0039813 | 0.12587 | 0.0026227 | -0.059399 | 0.0027452 | SupCrit | 103.2733 | 0.0026115 | 1285.9937 | 0.0023296 | 661.846 | 1285.9937 | 1000.0526 | 0.58108 | 1.7377 | 0.5626 | 1.1622 | Flagged Warnings: | 1389.267 | 0.0011804 | 1181.2972 | 1389.267 | 1531.8875 | 0.51415 | 0 | 2.3248 | 0.48386 | 1.0283 | Flagged Warnings: | 1265.7117 | 99.426 | 0.70431 | 1410.6143 | 167.0341 | 0.66895 | [6 empty] | 1.2062 | 1.1914 | 0.23959 | 0.0017559 | 1.0856 | 1.0635 | 0.08805 | 0.00087048 | PseudoVoigtModel | PseudoVoigtModel | June 7, 2024 | June | 7 | 60 | 4 | 100 | ['0h', '4m', '1s'] | 2:45:47 PM | 53147 | [11 empty] | 53147 | 0.99794 | 0.99793 | 0.99794 |  | 2024-06-07 | Sample |  | K24 | 34 |  | FIB | K24_34 | K24_34_ | K24_34_FIB | K24_34_FIA |  | K24_34_13 |  | K24_34_13_ | in a tiny piece can't be imaged | [74 empty] | No | 101.4023 | 101.4023 | 0.2677 | 13.6619 | 46.1901 | 0.2123 | 0.3322 | 40.7381 | 0.0242 | 0.0929 | 0.1253 | 0.035 | 0.0102 | 0.1372 | 0 | 0.264 | 0 | 13.473 | 45.5513 | 0.20936 | 0.32761 | 40.1747 | 0 | 0.1913 | 10.6196 | 27.8577 | 0.1644 | 0.2611 | 43.2653 | 19.0428 | 0.0173 | 0.0722 | 0.0756 | 0.0271 | 0.008 | 0.0641 | 0.1009 | 4.0198 | 24.2225 | 0.0633 | 0.094 | 57.1665 | 14.333 | 99.158 | 0.954 | 0.925 | 0.829 | 0.823 | 0.878 | 1.01 | CaO | FeO | MgO | MnO | NiO | SiO2 | EDS | EDS | EDS | EDS | WDS | EDS | Wollastonite | Fayalite | Forsterite | Mn | UCB Standard Block 2 - NiO | Forsterite | 2024-06-08 17:21 | 2024-06-08 17:20 | 2024-06-08 10:45 | 2024-06-08 17:20 | 0.00163 | 0.08926 | 0.13348 | 0.00135 | 0.00219 | 0.09965 | 23.09 | 19.22 | 0.18 | 0.14 | 9.82 | 0.23 | No | No | Yes | Yes | No | No | K series | K series | K series | K series | K series | K series | Kα | K24_34_FIA | 0.85768 | 2.5039 | 14.0968 | 0.27322 | 10.9504 | 0.52094 | 2.9191 | 50.917 | 6.4347 | 10.8668 | 0.19492 | 0.023941 |  | 99.7078 | 0.56277 | 0.058797 | 0.1385 | 0.028227 | 0.071288 | 0.012819 | 0.023721 | 0.39733 | 0.083973 | 0.058133 | 0.019311 | 0.010213 |  | 0.75975 | Yes | 99.7078 | 0.07328 | 0.05442 | 0.07804 | 0.02052 | 0.05338 | 0.03222 | 0.0443 | 0.0385 | 0.03476 | 0.13036 | 0.04628 | 14.1388 | 10.9833 | 10.8996 | 0.52253 | 6.4537 | 0.19562 | 2.5114 | 0.27391 | 0.023992 | 51.0693 | 2.9279 | 7.4609 | 7.8263 | 8.447 | 0.43248 | 3.8808 | 0.15096 | 1.8576 | 43.9696 | 0.11922 | 0.01198 | 23.8009 | 1.7501 | 0.03878 | 0.03888 | 0.06068 | 0.01702 | 0.0322 | 0.02494 | 0.03286 | 0.0168 | 0.01392 | 0.06094 | 0.02776 | 6.126 | 4.3261 | 3.351 | 0.24506 | 3.5363 | 0.06092 | 1.7901 | 60.8869 | 0.08522 | 0.00828 | 18.7746 | 0.80946 | 0.738 | 0.9646 | 0.916 | 0.9616 | 0.7588 | 0.812 | 0.7142 | 0.92 | 0.7324 | 1.1574 | 0.804 | Al2O3 | CaO | FeO | K2O | MgO | MnO | Na2O | P2O5 | SO3 | SiO2 | TiO2 | EDS | EDS | EDS | EDS | EDS | EDS | EDS | EDS | EDS | EDS | EDS | Al2O3 | Wollastonite | Fayalite | KBr | Forsterite | Mn | Albite | GaP | FeS2 | Forsterite | Ti | 2024-06-08 17:21 | 2024-06-08 17:20 | 2024-06-08 17:20 | 0.039538 | 0.067448 | 0.070344 | 0.003522 | 0.017024 | 0.001228 | 0.0056 | 0.000614 | 7.8e-05 | 0.14283 | 0.014074 | 1.326 | 2.944 | 5.506 | 27.55 | 0.11 | 0.008 | 0.416 | 7.548 | 1.408 | 0.122 | 7.74 | Yes | No | Yes | No | Yes | Yes | Yes | Yes | Yes | Yes | No | K series | K series | K series | K series | K series | K series | K series | K series | K series | K series | K series | K series | Mount1_glass1_1 | 0.75975 | 0.00046043 | 0.00025884 | 0.00027019 | 0.00010954 | 0.00035637 | 0.00013038 | 0.0003937 | 0.00066708 | 0.00039749 | 0.00097365 | 0.00022804 | 0.040623 | 0.030069 | 0.056765 | 0.014035 | 0.039268 | 0.020701 | 0.054308 | 0.026785 | 0.010113 | 0.078364 | 0.021022 | 0.073263 | 0.050953 | 0.045192 | 0.010673 | 0.050642 | 0.014963 | 0.043609 | 0.35527 | 0.012329 | 0.0050874 | 0.18573 | 0.014199 | 0.00023875 | 0.00017889 | 0.00021679 | 0.00010954 | 0.00021213 | 0.00011402 | 0.0002881 | 0.00029155 | 0.00017889 | 0.00043932 | 0.00015166 | 0.015322 | 0.013189 | 0.018778 | 0.0066335 | 0.020493 | 0.0064824 | 0.03888 | 0.026765 | 0.0083131 | 0.0035124 | 0.027143 | 0.0058535 | 0.00070711 | 0.00054772 | 0 | 0.00054772 | 0.00083666 | 0 | 0.00083666 | 0 | 0.00054772 | 0.00054772 | 0 | 0.0004004 | 0.00043153 | 0.000373 | 9.0111e-05 | 0.00023244 | 0.00012112 | 0.00013342 | 6.229e-05 | 3.0332e-05 | 0.0011089 | 0.00011459 | 0.033615 | 0.038471 | 0.055498 | 0.21471 | 0.014142 | 0.0044721 | 0.011402 | 0.049699 | 0.0083666 | 0.010954 | 0.041231 | 0.0025117
126 | K24_34_FIC | 0.10616 | 0.0041332 | 0.0016027 | 0.0038098 | 103.0182 | 0.0040448 | 0.00078115 | 0.0039769 | 12.003 | 1324.964 | 0 | 0 | Y | SupCrit, low density | 0.10616 | 0.0041332 | 0.10911 | 0.0028843 | -0.090053 | 0.0035408 | SupCrit | 103.2313 | 0.0039769 | 1286.0884 | 0.0036854 | 460.1902 | 1286.0884 | 686.0933 | 0.57347 | 2.1921 | 0.56205 | 1.1469 | Flagged Warnings: | 1389.3197 | 0.0014945 | 817.5473 | 1389.3197 | 1011.9869 | 0.48562 | 0 | 2.2559 | 0.51136 | 0.97124 | Flagged Warnings: | 1265.8533 | 75.4077 | 0.60704 | 1410.6468 | 124.2813 | 0.62071 | [6 empty] | 1.0732 | 1.0766 | 0.083922 | 0.0024923 | 1.0583 | 1.0602 | 0.056606 | 0.001188 | PseudoVoigtModel | PseudoVoigtModel | June 7, 2024 | June | 7 | 60 | 4 | 100 | ['0h', '4m', '1s'] | 2:50:19 PM | 53419 | [11 empty] | 53419 | 0.99794 | 0.99793 | 0.99794 |  | 2024-06-07 | Sample |  | K24 | 34 |  | FIC | K24_34 | K24_34_ | K24_34_FIC | K24_34_FIA |  | K24_34_13 |  | K24_34_13_ | in a tiny piece can't be imaged | [74 empty] | No | 101.4023 | 101.4023 | 0.2677 | 13.6619 | 46.1901 | 0.2123 | 0.3322 | 40.7381 | 0.0242 | 0.0929 | 0.1253 | 0.035 | 0.0102 | 0.1372 | 0 | 0.264 | 0 | 13.473 | 45.5513 | 0.20936 | 0.32761 | 40.1747 | 0 | 0.1913 | 10.6196 | 27.8577 | 0.1644 | 0.2611 | 43.2653 | 19.0428 | 0.0173 | 0.0722 | 0.0756 | 0.0271 | 0.008 | 0.0641 | 0.1009 | 4.0198 | 24.2225 | 0.0633 | 0.094 | 57.1665 | 14.333 | 99.158 | 0.954 | 0.925 | 0.829 | 0.823 | 0.878 | 1.01 | CaO | FeO | MgO | MnO | NiO | SiO2 | EDS | EDS | EDS | EDS | WDS | EDS | Wollastonite | Fayalite | Forsterite | Mn | UCB Standard Block 2 - NiO | Forsterite | 2024-06-08 17:21 | 2024-06-08 17:20 | 2024-06-08 10:45 | 2024-06-08 17:20 | 0.00163 | 0.08926 | 0.13348 | 0.00135 | 0.00219 | 0.09965 | 23.09 | 19.22 | 0.18 | 0.14 | 9.82 | 0.23 | No | No | Yes | Yes | No | No | K series | K series | K series | K series | K series | K series | Kα | K24_34_FIA | 0.85768 | 2.5039 | 14.0968 | 0.27322 | 10.9504 | 0.52094 | 2.9191 | 50.917 | 6.4347 | 10.8668 | 0.19492 | 0.023941 |  | 99.7078 | 0.56277 | 0.058797 | 0.1385 | 0.028227 | 0.071288 | 0.012819 | 0.023721 | 0.39733 | 0.083973 | 0.058133 | 0.019311 | 0.010213 |  | 0.75975 | Yes | 99.7078 | 0.07328 | 0.05442 | 0.07804 | 0.02052 | 0.05338 | 0.03222 | 0.0443 | 0.0385 | 0.03476 | 0.13036 | 0.04628 | 14.1388 | 10.9833 | 10.8996 | 0.52253 | 6.4537 | 0.19562 | 2.5114 | 0.27391 | 0.023992 | 51.0693 | 2.9279 | 7.4609 | 7.8263 | 8.447 | 0.43248 | 3.8808 | 0.15096 | 1.8576 | 43.9696 | 0.11922 | 0.01198 | 23.8009 | 1.7501 | 0.03878 | 0.03888 | 0.06068 | 0.01702 | 0.0322 | 0.02494 | 0.03286 | 0.0168 | 0.01392 | 0.06094 | 0.02776 | 6.126 | 4.3261 | 3.351 | 0.24506 | 3.5363 | 0.06092 | 1.7901 | 60.8869 | 0.08522 | 0.00828 | 18.7746 | 0.80946 | 0.738 | 0.9646 | 0.916 | 0.9616 | 0.7588 | 0.812 | 0.7142 | 0.92 | 0.7324 | 1.1574 | 0.804 | Al2O3 | CaO | FeO | K2O | MgO | MnO | Na2O | P2O5 | SO3 | SiO2 | TiO2 | EDS | EDS | EDS | EDS | EDS | EDS | EDS | EDS | EDS | EDS | EDS | Al2O3 | Wollastonite | Fayalite | KBr | Forsterite | Mn | Albite | GaP | FeS2 | Forsterite | Ti | 2024-06-08 17:21 | 2024-06-08 17:20 | 2024-06-08 17:20 | 0.039538 | 0.067448 | 0.070344 | 0.003522 | 0.017024 | 0.001228 | 0.0056 | 0.000614 | 7.8e-05 | 0.14283 | 0.014074 | 1.326 | 2.944 | 5.506 | 27.55 | 0.11 | 0.008 | 0.416 | 7.548 | 1.408 | 0.122 | 7.74 | Yes | No | Yes | No | Yes | Yes | Yes | Yes | Yes | Yes | No | K series | K series | K series | K series | K series | K series | K series | K series | K series | K series | K series | K series | Mount1_glass1_1 | 0.75975 | 0.00046043 | 0.00025884 | 0.00027019 | 0.00010954 | 0.00035637 | 0.00013038 | 0.0003937 | 0.00066708 | 0.00039749 | 0.00097365 | 0.00022804 | 0.040623 | 0.030069 | 0.056765 | 0.014035 | 0.039268 | 0.020701 | 0.054308 | 0.026785 | 0.010113 | 0.078364 | 0.021022 | 0.073263 | 0.050953 | 0.045192 | 0.010673 | 0.050642 | 0.014963 | 0.043609 | 0.35527 | 0.012329 | 0.0050874 | 0.18573 | 0.014199 | 0.00023875 | 0.00017889 | 0.00021679 | 0.00010954 | 0.00021213 | 0.00011402 | 0.0002881 | 0.00029155 | 0.00017889 | 0.00043932 | 0.00015166 | 0.015322 | 0.013189 | 0.018778 | 0.0066335 | 0.020493 | 0.0064824 | 0.03888 | 0.026765 | 0.0083131 | 0.0035124 | 0.027143 | 0.0058535 | 0.00070711 | 0.00054772 | 0 | 0.00054772 | 0.00083666 | 0 | 0.00083666 | 0 | 0.00054772 | 0.00054772 | 0 | 0.0004004 | 0.00043153 | 0.000373 | 9.0111e-05 | 0.00023244 | 0.00012112 | 0.00013342 | 6.229e-05 | 3.0332e-05 | 0.0011089 | 0.00011459 | 0.033615 | 0.038471 | 0.055498 | 0.21471 | 0.014142 | 0.0044721 | 0.011402 | 0.049699 | 0.0083666 | 0.010954 | 0.041231 | 0.0025117
127 | K24_36_FIA | 0.27493 | 0.0095817 | 0.0092878 | 0.0023546 | 103.424 | 0.022102 | 0.00078816 | 0.022133 | 12.001 | 1324.964 | 0 | 0 | Y | SupCrit, Med density | 0.26697 | 0.0098711 | 0.27493 | 0.0095817 | 0.19094 | 0.014456 | SupCrit | 103.638 | 0.022133 | 1285.0365 | 0.019992 | 96.2105 | 1285.0365 | 242.5509 | 0.96612 | 2.0516 | 0.57128 | 1.9322 | Flagged Warnings: | 1388.6745 | 0.0094988 | 204.9994 | 1388.6745 | 382.1818 | 0.68234 | 0 | 2.035 | 0.68501 | 1.3647 | Flagged Warnings: | [12 empty] | 1.1891 | 1.1914 | 0.36546 | 0.020083 | 1.012 | 1.045 | 0.016402 | 0.006657 | PseudoVoigtModel | PseudoVoigtModel | June 7, 2024 | June | 7 | 60 | 4 | 50 | ['0h', '4m', '1s'] | 2:59:16 PM | 53956 | [11 empty] | 53956 | 0.99794 | 0.99793 | 0.99794 |  | 2024-06-07 | Sample |  | K24 | 36 |  | FIA | K24_36 | K24_36_ | K24_36_FIA | K24_36_FIA |  | K24_36_day2_12 | 619 | K24_36_day2_12_619 | [75 empty] | No | 100.8815 | 100.8815 | 0.2199 | 12.7717 | 46.7699 | 0.1711 | 0.3644 | 40.5846 | 0.0237 | 0.09 | 0.1253 | 0.0345 | 0.0104 | 0.137 | 0 | 0.21798 | 0 | 12.6601 | 46.3612 | 0.1696 | 0.36122 | 40.2299 | 0 | 0.1572 | 9.9276 | 28.2074 | 0.1325 | 0.2863 | 43.1994 | 18.9711 | 0.017 | 0.07 | 0.0756 | 0.0267 | 0.0082 | 0.0641 | 0.083 | 3.7624 | 24.5561 | 0.0511 | 0.1032 | 57.1481 | 14.2962 | 99.218 | 0.952 | 0.924 | 0.837 | 0.822 | 0.878 | 1.008 | CaO | FeO | MgO | MnO | NiO | SiO2 | EDS | EDS | EDS | EDS | WDS | EDS | Wollastonite | Fayalite | Forsterite | Mn | UCB Standard Block 2 - NiO | Forsterite | 2024-06-08 17:21 | 2024-06-08 17:20 | 2024-06-08 10:45 | 2024-06-08 17:20 | 0.00134 | 0.08336 | 0.13652 | 0.00109 | 0.0024 | 0.09914 | 23.61 | 19.12 | 0.15 | 0.11 | 9.17 | 0.25 | No | No | Yes | Yes | No | No | K series | K series | K series | K series | K series | K series | Kα | K24_36_FIA | 0.86716 | 2.5039 | 14.0968 | 0.27322 | 10.9504 | 0.52094 | 2.9191 | 50.917 | 6.4347 | 10.8668 | 0.19492 | 0.023941 |  | 99.7078 | 0.56277 | 0.058797 | 0.1385 | 0.028227 | 0.071288 | 0.012819 | 0.023721 | 0.39733 | 0.083973 | 0.058133 | 0.019311 | 0.010213 |  | 0.75975 | Yes | 99.7078 | 0.07328 | 0.05442 | 0.07804 | 0.02052 | 0.05338 | 0.03222 | 0.0443 | 0.0385 | 0.03476 | 0.13036 | 0.04628 | 14.1388 | 10.9833 | 10.8996 | 0.52253 | 6.4537 | 0.19562 | 2.5114 | 0.27391 | 0.023992 | 51.0693 | 2.9279 | 7.4609 | 7.8263 | 8.447 | 0.43248 | 3.8808 | 0.15096 | 1.8576 | 43.9696 | 0.11922 | 0.01198 | 23.8009 | 1.7501 | 0.03878 | 0.03888 | 0.06068 | 0.01702 | 0.0322 | 0.02494 | 0.03286 | 0.0168 | 0.01392 | 0.06094 | 0.02776 | 6.126 | 4.3261 | 3.351 | 0.24506 | 3.5363 | 0.06092 | 1.7901 | 60.8869 | 0.08522 | 0.00828 | 18.7746 | 0.80946 | 0.738 | 0.9646 | 0.916 | 0.9616 | 0.7588 | 0.812 | 0.7142 | 0.92 | 0.7324 | 1.1574 | 0.804 | Al2O3 | CaO | FeO | K2O | MgO | MnO | Na2O | P2O5 | SO3 | SiO2 | TiO2 | EDS | EDS | EDS | EDS | EDS | EDS | EDS | EDS | EDS | EDS | EDS | Al2O3 | Wollastonite | Fayalite | KBr | Forsterite | Mn | Albite | GaP | FeS2 | Forsterite | Ti | 2024-06-08 17:21 | 2024-06-08 17:20 | 2024-06-08 17:20 | 0.039538 | 0.067448 | 0.070344 | 0.003522 | 0.017024 | 0.001228 | 0.0056 | 0.000614 | 7.8e-05 | 0.14283 | 0.014074 | 1.326 | 2.944 | 5.506 | 27.55 | 0.11 | 0.008 | 0.416 | 7.548 | 1.408 | 0.122 | 7.74 | Yes | No | Yes | No | Yes | Yes | Yes | Yes | Yes | Yes | No | K series | K series | K series | K series | K series | K series | K series | K series | K series | K series | K series | K series | Mount1_glass1_1 | 0.75975 | 0.00046043 | 0.00025884 | 0.00027019 | 0.00010954 | 0.00035637 | 0.00013038 | 0.0003937 | 0.00066708 | 0.00039749 | 0.00097365 | 0.00022804 | 0.040623 | 0.030069 | 0.056765 | 0.014035 | 0.039268 | 0.020701 | 0.054308 | 0.026785 | 0.010113 | 0.078364 | 0.021022 | 0.073263 | 0.050953 | 0.045192 | 0.010673 | 0.050642 | 0.014963 | 0.043609 | 0.35527 | 0.012329 | 0.0050874 | 0.18573 | 0.014199 | 0.00023875 | 0.00017889 | 0.00021679 | 0.00010954 | 0.00021213 | 0.00011402 | 0.0002881 | 0.00029155 | 0.00017889 | 0.00043932 | 0.00015166 | 0.015322 | 0.013189 | 0.018778 | 0.0066335 | 0.020493 | 0.0064824 | 0.03888 | 0.026765 | 0.0083131 | 0.0035124 | 0.027143 | 0.0058535 | 0.00070711 | 0.00054772 | 0 | 0.00054772 | 0.00083666 | 0 | 0.00083666 | 0 | 0.00054772 | 0.00054772 | 0 | 0.0004004 | 0.00043153 | 0.000373 | 9.0111e-05 | 0.00023244 | 0.00012112 | 0.00013342 | 6.229e-05 | 3.0332e-05 | 0.0011089 | 0.00011459 | 0.033615 | 0.038471 | 0.055498 | 0.21471 | 0.014142 | 0.0044721 | 0.011402 | 0.049699 | 0.0083666 | 0.010954 | 0.041231 | 0.0025117 | \Rapid_response_day2 Specimen 1 K24_36_day2_12 | K24_36_day2_12_619 | 0.57409 | 38170 | 3876037.5994 | 9232.6744 | 1110.757 | 47.257 | 9232.6744 | 3742.4757 | 4379.0146 | 40.5351 | 47.4295 | 12.0353 | 3 | Y | 2
128 | K24_36_FIB | 0.34692 | 0.0058112 | 0.0053153 | 0.0023491 | 103.5929 | 0.012288 | 0.00079227 | 0.012288 | 6.012 | 1324.964 | 0 | 0 | Y | SupCrit, Med density | 0.3339 | 0.0070731 | 0.34692 | 0.0058112 | 0.29751 | 0.0077318 | SupCrit | 103.8073 | 0.012288 | 1284.6145 | 0.011768 | 235.7717 | 1284.6145 | 707.0194 | 1.1524 | 3.3953 | 0.56427 | 2.3047 | Flagged Warnings: | 1388.4218 | 0.0035363 | 537.9405 | 1388.4218 | 1151.4894 | 0.77869 | 0 | 2.075 | 0.70015 | 1.5574 | Flagged Warnings: |  |  |  | 1409.8902 | 118.1521 | 1.2615 | [6 empty] | 1.0176 | 1.1858 | 0.040493 | 0.0097753 | 1.1544 | 1.1859 | 0.24042 | 0.0028951 | PseudoVoigtModel | PseudoVoigtModel | June 7, 2024 | June | 7 | 60 | 4 | 50 | ['0h', '4m', '2s'] | 3:05:30 PM | 54330 | 1150.6461 | 108.2132 | 67.6406 | PseudoVoigtModel | [5 empty] | 0.058226 | 0.024541 | 54330 | 0.99794 | 0.99793 | 0.99794 |  | 2024-06-07 | Sample |  | K24 | 36 |  | FIB | K24_36 | K24_36_ | K24_36_FIB | K24_36_FIB |  | K24_36_day2_12 | 619 | K24_36_day2_12_619 | [75 empty] | No | 100.8552 | 100.8552 | 0.2412 | 12.5609 | 47.0249 | 0.1715 | 0.3696 | 40.4871 | 0.0236 | 0.0899 | 0.1254 | 0.0346 | 0.0105 | 0.1371 | 0 | 0.23915 | 0 | 12.4544 | 46.6262 | 0.17005 | 0.36647 | 40.1438 | 0 | 0.1724 | 9.7638 | 28.3612 | 0.1328 | 0.2905 | 43.209 | 18.9255 | 0.0169 | 0.0698 | 0.0757 | 0.0268 | 0.0083 | 0.0641 | 0.091 | 3.6981 | 24.6752 | 0.0511 | 0.1046 | 57.1266 | 14.2533 | 99.21 | 0.952 | 0.923 | 0.839 | 0.822 | 0.878 | 1.007 | CaO | FeO | MgO | MnO | NiO | SiO2 | EDS | EDS | EDS | EDS | WDS | EDS | Wollastonite | Fayalite | Forsterite | Mn | UCB Standard Block 2 - NiO | Forsterite | 2024-06-08 17:21 | 2024-06-08 17:20 | 2024-06-08 10:45 | 2024-06-08 17:20 | 0.00147 | 0.08196 | 0.13761 | 0.00109 | 0.00243 | 0.09882 | 23.8 | 19.06 | 0.16 | 0.11 | 9.02 | 0.25 | No | No | Yes | Yes | No | No | K series | K series | K series | K series | K series | K series | Kα | K24_36_FIB | 0.86968 | 2.5039 | 14.0968 | 0.27322 | 10.9504 | 0.52094 | 2.9191 | 50.917 | 6.4347 | 10.8668 | 0.19492 | 0.023941 |  | 99.7078 | 0.56277 | 0.058797 | 0.1385 | 0.028227 | 0.071288 | 0.012819 | 0.023721 | 0.39733 | 0.083973 | 0.058133 | 0.019311 | 0.010213 |  | 0.75975 | Yes | 99.7078 | 0.07328 | 0.05442 | 0.07804 | 0.02052 | 0.05338 | 0.03222 | 0.0443 | 0.0385 | 0.03476 | 0.13036 | 0.04628 | 14.1388 | 10.9833 | 10.8996 | 0.52253 | 6.4537 | 0.19562 | 2.5114 | 0.27391 | 0.023992 | 51.0693 | 2.9279 | 7.4609 | 7.8263 | 8.447 | 0.43248 | 3.8808 | 0.15096 | 1.8576 | 43.9696 | 0.11922 | 0.01198 | 23.8009 | 1.7501 | 0.03878 | 0.03888 | 0.06068 | 0.01702 | 0.0322 | 0.02494 | 0.03286 | 0.0168 | 0.01392 | 0.06094 | 0.02776 | 6.126 | 4.3261 | 3.351 | 0.24506 | 3.5363 | 0.06092 | 1.7901 | 60.8869 | 0.08522 | 0.00828 | 18.7746 | 0.80946 | 0.738 | 0.9646 | 0.916 | 0.9616 | 0.7588 | 0.812 | 0.7142 | 0.92 | 0.7324 | 1.1574 | 0.804 | Al2O3 | CaO | FeO | K2O | MgO | MnO | Na2O | P2O5 | SO3 | SiO2 | TiO2 | EDS | EDS | EDS | EDS | EDS | EDS | EDS | EDS | EDS | EDS | EDS | Al2O3 | Wollastonite | Fayalite | KBr | Forsterite | Mn | Albite | GaP | FeS2 | Forsterite | Ti | 2024-06-08 17:21 | 2024-06-08 17:20 | 2024-06-08 17:20 | 0.039538 | 0.067448 | 0.070344 | 0.003522 | 0.017024 | 0.001228 | 0.0056 | 0.000614 | 7.8e-05 | 0.14283 | 0.014074 | 1.326 | 2.944 | 5.506 | 27.55 | 0.11 | 0.008 | 0.416 | 7.548 | 1.408 | 0.122 | 7.74 | Yes | No | Yes | No | Yes | Yes | Yes | Yes | Yes | Yes | No | K series | K series | K series | K series | K series | K series | K series | K series | K series | K series | K series | K series | Mount1_glass1_1 | 0.75975 | 0.00046043 | 0.00025884 | 0.00027019 | 0.00010954 | 0.00035637 | 0.00013038 | 0.0003937 | 0.00066708 | 0.00039749 | 0.00097365 | 0.00022804 | 0.040623 | 0.030069 | 0.056765 | 0.014035 | 0.039268 | 0.020701 | 0.054308 | 0.026785 | 0.010113 | 0.078364 | 0.021022 | 0.073263 | 0.050953 | 0.045192 | 0.010673 | 0.050642 | 0.014963 | 0.043609 | 0.35527 | 0.012329 | 0.0050874 | 0.18573 | 0.014199 | 0.00023875 | 0.00017889 | 0.00021679 | 0.00010954 | 0.00021213 | 0.00011402 | 0.0002881 | 0.00029155 | 0.00017889 | 0.00043932 | 0.00015166 | 0.015322 | 0.013189 | 0.018778 | 0.0066335 | 0.020493 | 0.0064824 | 0.03888 | 0.026765 | 0.0083131 | 0.0035124 | 0.027143 | 0.0058535 | 0.00070711 | 0.00054772 | 0 | 0.00054772 | 0.00083666 | 0 | 0.00083666 | 0 | 0.00054772 | 0.00054772 | 0 | 0.0004004 | 0.00043153 | 0.000373 | 9.0111e-05 | 0.00023244 | 0.00012112 | 0.00013342 | 6.229e-05 | 3.0332e-05 | 0.0011089 | 0.00011459 | 0.033615 | 0.038471 | 0.055498 | 0.21471 | 0.014142 | 0.0044721 | 0.011402 | 0.049699 | 0.0083666 | 0.010954 | 0.041231 | 0.0025117 | \Rapid_response_day2 Specimen 1 K24_36_day2_12 | K24_36_day2_12_619 | 0.57409 | 38170 | 3876037.5994 | 9232.6744 | 1110.757 | 47.257 | 9232.6744 | 3742.4757 | 4379.0146 | 40.5351 | 47.4295 | 12.0353 | 3 | Y | 2
129 | K24_36_FIC | 0.31666 | 0.010173 | 0.0098977 | 0.0023507 | 103.5225 | 0.02317 | 0.00079386 | 0.023205 | 6.005 | 1324.964 | 0 | 0 | Y | SupCrit, Med density | 0.30601 | 0.010396 | 0.31666 | 0.010173 | 0.25384 | 0.014657 | SupCrit | 103.7368 | 0.023205 | 1284.8383 | 0.020266 | 72.4854 | 1284.8383 | 196.4249 | 1.0261 | 1.5158 | 0.60143 | 2.0522 | Flagged Warnings: | 1388.5751 | 0.011303 | 147.3572 | 1388.5751 | 295.5825 | 0.74054 | 0 | 1.6198 | 0.66399 | 1.4811 | Flagged Warnings: | [12 empty] | 1.5275 | 1.574 | 1.0826 | 0.028312 | 1.032 | 1.0976 | 0.047449 | 0.010051 | PseudoVoigtModel | PseudoVoigtModel | June 7, 2024 | June | 7 | 45 | 5 | 50 | ['0h', '3m', '47s'] | 3:10:07 PM | 54607 | [11 empty] | 54607 | 0.99793 | 0.99793 | 0.99794 |  | 2024-06-07 | Sample |  | K24 | 36 |  | FIC | K24_36 | K24_36_ | K24_36_FIC | K24_36_FIC |  | K24_36_day2_12 | 619 | K24_36_day2_12_619 | [75 empty] | No | 100.9089 | 100.9089 | 0.227 | 12.661 | 46.9136 | 0.2182 | 0.3869 | 40.5021 | 0.0239 | 0.0901 | 0.1252 | 0.0343 | 0.0106 | 0.1369 | 0 | 0.22496 | 0 | 12.547 | 46.4911 | 0.21623 | 0.38342 | 40.1373 | 0 | 0.1622 | 9.8416 | 28.2941 | 0.169 | 0.3041 | 43.2054 | 18.9325 | 0.0171 | 0.07 | 0.0755 | 0.0266 | 0.0083 | 0.064 | 0.0856 | 3.7281 | 24.6205 | 0.0651 | 0.1096 | 57.1304 | 14.2607 | 99.156 | 0.952 | 0.924 | 0.837 | 0.822 | 0.878 | 1.008 | CaO | FeO | MgO | MnO | NiO | SiO2 | EDS | EDS | EDS | EDS | WDS | EDS | Wollastonite | Fayalite | Forsterite | Mn | UCB Standard Block 2 - NiO | Forsterite | 2024-06-08 17:21 | 2024-06-08 17:20 | 2024-06-08 10:45 | 2024-06-08 17:20 | 0.00138 | 0.08263 | 0.13703 | 0.00139 | 0.00254 | 0.09887 | 23.7 | 19.07 | 0.15 | 0.14 | 9.09 | 0.27 | No | No | Yes | Yes | No | No | K series | K series | K series | K series | K series | K series | Kα | K24_36_FIC | 0.86851 | 2.5039 | 14.0968 | 0.27322 | 10.9504 | 0.52094 | 2.9191 | 50.917 | 6.4347 | 10.8668 | 0.19492 | 0.023941 |  | 99.7078 | 0.56277 | 0.058797 | 0.1385 | 0.028227 | 0.071288 | 0.012819 | 0.023721 | 0.39733 | 0.083973 | 0.058133 | 0.019311 | 0.010213 |  | 0.75975 | Yes | 99.7078 | 0.07328 | 0.05442 | 0.07804 | 0.02052 | 0.05338 | 0.03222 | 0.0443 | 0.0385 | 0.03476 | 0.13036 | 0.04628 | 14.1388 | 10.9833 | 10.8996 | 0.52253 | 6.4537 | 0.19562 | 2.5114 | 0.27391 | 0.023992 | 51.0693 | 2.9279 | 7.4609 | 7.8263 | 8.447 | 0.43248 | 3.8808 | 0.15096 | 1.8576 | 43.9696 | 0.11922 | 0.01198 | 23.8009 | 1.7501 | 0.03878 | 0.03888 | 0.06068 | 0.01702 | 0.0322 | 0.02494 | 0.03286 | 0.0168 | 0.01392 | 0.06094 | 0.02776 | 6.126 | 4.3261 | 3.351 | 0.24506 | 3.5363 | 0.06092 | 1.7901 | 60.8869 | 0.08522 | 0.00828 | 18.7746 | 0.80946 | 0.738 | 0.9646 | 0.916 | 0.9616 | 0.7588 | 0.812 | 0.7142 | 0.92 | 0.7324 | 1.1574 | 0.804 | Al2O3 | CaO | FeO | K2O | MgO | MnO | Na2O | P2O5 | SO3 | SiO2 | TiO2 | EDS | EDS | EDS | EDS | EDS | EDS | EDS | EDS | EDS | EDS | EDS | Al2O3 | Wollastonite | Fayalite | KBr | Forsterite | Mn | Albite | GaP | FeS2 | Forsterite | Ti | 2024-06-08 17:21 | 2024-06-08 17:20 | 2024-06-08 17:20 | 0.039538 | 0.067448 | 0.070344 | 0.003522 | 0.017024 | 0.001228 | 0.0056 | 0.000614 | 7.8e-05 | 0.14283 | 0.014074 | 1.326 | 2.944 | 5.506 | 27.55 | 0.11 | 0.008 | 0.416 | 7.548 | 1.408 | 0.122 | 7.74 | Yes | No | Yes | No | Yes | Yes | Yes | Yes | Yes | Yes | No | K series | K series | K series | K series | K series | K series | K series | K series | K series | K series | K series | K series | Mount1_glass1_1 | 0.75975 | 0.00046043 | 0.00025884 | 0.00027019 | 0.00010954 | 0.00035637 | 0.00013038 | 0.0003937 | 0.00066708 | 0.00039749 | 0.00097365 | 0.00022804 | 0.040623 | 0.030069 | 0.056765 | 0.014035 | 0.039268 | 0.020701 | 0.054308 | 0.026785 | 0.010113 | 0.078364 | 0.021022 | 0.073263 | 0.050953 | 0.045192 | 0.010673 | 0.050642 | 0.014963 | 0.043609 | 0.35527 | 0.012329 | 0.0050874 | 0.18573 | 0.014199 | 0.00023875 | 0.00017889 | 0.00021679 | 0.00010954 | 0.00021213 | 0.00011402 | 0.0002881 | 0.00029155 | 0.00017889 | 0.00043932 | 0.00015166 | 0.015322 | 0.013189 | 0.018778 | 0.0066335 | 0.020493 | 0.0064824 | 0.03888 | 0.026765 | 0.0083131 | 0.0035124 | 0.027143 | 0.0058535 | 0.00070711 | 0.00054772 | 0 | 0.00054772 | 0.00083666 | 0 | 0.00083666 | 0 | 0.00054772 | 0.00054772 | 0 | 0.0004004 | 0.00043153 | 0.000373 | 9.0111e-05 | 0.00023244 | 0.00012112 | 0.00013342 | 6.229e-05 | 3.0332e-05 | 0.0011089 | 0.00011459 | 0.033615 | 0.038471 | 0.055498 | 0.21471 | 0.014142 | 0.0044721 | 0.011402 | 0.049699 | 0.0083666 | 0.010954 | 0.041231 | 0.0025117 | \Rapid_response_day2 Specimen 1 K24_36_day2_12 | K24_36_day2_12_619 | 0.57409 | 38170 | 3876037.5994 | 9232.6744 | 1110.757 | 47.257 | 9232.6744 | 3742.4757 | 4379.0146 | 40.5351 | 47.4295 | 12.0353 | 3 | Y | 2
130 | K24_36_FID | 0.30504 | 0.0074676 | 0.0070876 | 0.0023516 | 103.4952 | 0.01667 | 0.00079557 | 0.016685 | 6.003 | 1324.964 | 0 | 0 | Y | SupCrit, Med density | 0.2952 | 0.0081554 | 0.30504 | 0.0074676 | 0.23663 | 0.010713 | SupCrit | 103.7094 | 0.016685 | 1284.8481 | 0.014655 | 129.5037 | 1284.8481 | 359.7852 | 1.0184 | 2.1705 | 0.68135 | 2.0367 | Flagged Warnings: | 1388.5576 | 0.0079772 | 269.0814 | 1388.5576 | 563.6214 | 0.75457 | 0 | 2.4066 | 0.72304 | 1.5091 | Flagged Warnings: | [12 empty] | 1.2833 | 1.3854 | 0.57701 | 0.015727 | 1.0067 | 1.1025 | 0.010151 | 0.0056085 | PseudoVoigtModel | PseudoVoigtModel | June 7, 2024 | June | 7 | 45 | 5 | 50 | ['0h', '3m', '47s'] | 3:14:13 PM | 54853 | 1150.7935 | 40.3108 | 26.6886 | PseudoVoigtModel | [5 empty] | 0.043654 | 0.018513 | 54853 | 0.99793 | 0.99793 | 0.99794 |  | 2024-06-07 | Sample |  | K24 | 36 |  | FID | K24_36 | K24_36_ | K24_36_FID | K24_36_FIC |  | K24_36_day2_12 | 619 | K24_36_day2_12_619 | [75 empty] | No | 100.9089 | 100.9089 | 0.227 | 12.661 | 46.9136 | 0.2182 | 0.3869 | 40.5021 | 0.0239 | 0.0901 | 0.1252 | 0.0343 | 0.0106 | 0.1369 | 0 | 0.22496 | 0 | 12.547 | 46.4911 | 0.21623 | 0.38342 | 40.1373 | 0 | 0.1622 | 9.8416 | 28.2941 | 0.169 | 0.3041 | 43.2054 | 18.9325 | 0.0171 | 0.07 | 0.0755 | 0.0266 | 0.0083 | 0.064 | 0.0856 | 3.7281 | 24.6205 | 0.0651 | 0.1096 | 57.1304 | 14.2607 | 99.156 | 0.952 | 0.924 | 0.837 | 0.822 | 0.878 | 1.008 | CaO | FeO | MgO | MnO | NiO | SiO2 | EDS | EDS | EDS | EDS | WDS | EDS | Wollastonite | Fayalite | Forsterite | Mn | UCB Standard Block 2 - NiO | Forsterite | 2024-06-08 17:21 | 2024-06-08 17:20 | 2024-06-08 10:45 | 2024-06-08 17:20 | 0.00138 | 0.08263 | 0.13703 | 0.00139 | 0.00254 | 0.09887 | 23.7 | 19.07 | 0.15 | 0.14 | 9.09 | 0.27 | No | No | Yes | Yes | No | No | K series | K series | K series | K series | K series | K series | Kα | K24_36_FIC | 0.86851 | 2.5039 | 14.0968 | 0.27322 | 10.9504 | 0.52094 | 2.9191 | 50.917 | 6.4347 | 10.8668 | 0.19492 | 0.023941 |  | 99.7078 | 0.56277 | 0.058797 | 0.1385 | 0.028227 | 0.071288 | 0.012819 | 0.023721 | 0.39733 | 0.083973 | 0.058133 | 0.019311 | 0.010213 |  | 0.75975 | Yes | 99.7078 | 0.07328 | 0.05442 | 0.07804 | 0.02052 | 0.05338 | 0.03222 | 0.0443 | 0.0385 | 0.03476 | 0.13036 | 0.04628 | 14.1388 | 10.9833 | 10.8996 | 0.52253 | 6.4537 | 0.19562 | 2.5114 | 0.27391 | 0.023992 | 51.0693 | 2.9279 | 7.4609 | 7.8263 | 8.447 | 0.43248 | 3.8808 | 0.15096 | 1.8576 | 43.9696 | 0.11922 | 0.01198 | 23.8009 | 1.7501 | 0.03878 | 0.03888 | 0.06068 | 0.01702 | 0.0322 | 0.02494 | 0.03286 | 0.0168 | 0.01392 | 0.06094 | 0.02776 | 6.126 | 4.3261 | 3.351 | 0.24506 | 3.5363 | 0.06092 | 1.7901 | 60.8869 | 0.08522 | 0.00828 | 18.7746 | 0.80946 | 0.738 | 0.9646 | 0.916 | 0.9616 | 0.7588 | 0.812 | 0.7142 | 0.92 | 0.7324 | 1.1574 | 0.804 | Al2O3 | CaO | FeO | K2O | MgO | MnO | Na2O | P2O5 | SO3 | SiO2 | TiO2 | EDS | EDS | EDS | EDS | EDS | EDS | EDS | EDS | EDS | EDS | EDS | Al2O3 | Wollastonite | Fayalite | KBr | Forsterite | Mn | Albite | GaP | FeS2 | Forsterite | Ti | 2024-06-08 17:21 | 2024-06-08 17:20 | 2024-06-08 17:20 | 0.039538 | 0.067448 | 0.070344 | 0.003522 | 0.017024 | 0.001228 | 0.0056 | 0.000614 | 7.8e-05 | 0.14283 | 0.014074 | 1.326 | 2.944 | 5.506 | 27.55 | 0.11 | 0.008 | 0.416 | 7.548 | 1.408 | 0.122 | 7.74 | Yes | No | Yes | No | Yes | Yes | Yes | Yes | Yes | Yes | No | K series | K series | K series | K series | K series | K series | K series | K series | K series | K series | K series | K series | Mount1_glass1_1 | 0.75975 | 0.00046043 | 0.00025884 | 0.00027019 | 0.00010954 | 0.00035637 | 0.00013038 | 0.0003937 | 0.00066708 | 0.00039749 | 0.00097365 | 0.00022804 | 0.040623 | 0.030069 | 0.056765 | 0.014035 | 0.039268 | 0.020701 | 0.054308 | 0.026785 | 0.010113 | 0.078364 | 0.021022 | 0.073263 | 0.050953 | 0.045192 | 0.010673 | 0.050642 | 0.014963 | 0.043609 | 0.35527 | 0.012329 | 0.0050874 | 0.18573 | 0.014199 | 0.00023875 | 0.00017889 | 0.00021679 | 0.00010954 | 0.00021213 | 0.00011402 | 0.0002881 | 0.00029155 | 0.00017889 | 0.00043932 | 0.00015166 | 0.015322 | 0.013189 | 0.018778 | 0.0066335 | 0.020493 | 0.0064824 | 0.03888 | 0.026765 | 0.0083131 | 0.0035124 | 0.027143 | 0.0058535 | 0.00070711 | 0.00054772 | 0 | 0.00054772 | 0.00083666 | 0 | 0.00083666 | 0 | 0.00054772 | 0.00054772 | 0 | 0.0004004 | 0.00043153 | 0.000373 | 9.0111e-05 | 0.00023244 | 0.00012112 | 0.00013342 | 6.229e-05 | 3.0332e-05 | 0.0011089 | 0.00011459 | 0.033615 | 0.038471 | 0.055498 | 0.21471 | 0.014142 | 0.0044721 | 0.011402 | 0.049699 | 0.0083666 | 0.010954 | 0.041231 | 0.0025117 | \Rapid_response_day2 Specimen 1 K24_36_day2_12 | K24_36_day2_12_619 | 0.57409 | 38170 | 3876037.5994 | 9232.6744 | 1110.757 | 47.257 | 9232.6744 | 3742.4757 | 4379.0146 | 40.5351 | 47.4295 | 12.0353 | 3 | Y | 2
131 | K24_37_FIA | 0.061643 | 0.0041693 | 0.0016743 | 0.0038184 | 102.9058 | 0.0042254 | 0.00080457 | 0.0041566 | 11.96 | 1324.964 | 0 | 0 | Y | SupCrit, low density | 0.061643 | 0.0041693 | 0.064534 | 0.0029287 | -0.17405 | 0.0037599 | SupCrit | 103.1189 | 0.0041566 | 1286.3367 | 0.0035932 | 347.3522 | 1286.3367 | 468.5439 | 0.54139 | 1.538 | 0.45172 | 1.0828 | Flagged Warnings: | 1389.4556 | 0.0020896 | 618.3352 | 1389.4556 | 681.2381 | 0.44644 | 0 | 1.8224 | 0.42612 | 0.89288 | Flagged Warnings: | 1266.005 | 64.4172 | 0.66147 | 1410.8173 | 82.3813 | 0.44156 | [6 empty] | 1.1472 | 1.1265 | 0.15943 | 0.0031173 | 1.2085 | 1.2574 | 0.18616 | 0.001444 | PseudoVoigtModel | PseudoVoigtModel | June 7, 2024 | June | 7 | 45 | 5 | 50 | ['0h', '3m', '47s'] | 3:41:43 PM | 56503 | [11 empty] | 56503 | 0.99793 | 0.99793 | 0.99794 |  | 2024-06-07 | Sample |  | K24 | 37 |  | FIA | K24_37 | K24_37_ | K24_37_FIA | K24_37_FIA |  | K24_37_10 | 334 | K24_37_10_334 | B is in 474 | [74 empty] | No | 101.6943 | 101.6943 | 0.2443 | 11.0557 | 48.4583 | 0.1569 | 0.4039 | 41.3751 | 0.0239 | 0.0857 | 0.1262 | 0.0343 | 0.0107 | 0.1383 | 0 | 0.24023 | 0 | 10.8715 | 47.651 | 0.15429 | 0.39717 | 40.6858 | 0 | 0.1746 | 8.5937 | 29.2258 | 0.1215 | 0.3174 | 43.9206 | 19.3406 | 0.0171 | 0.0666 | 0.0761 | 0.0266 | 0.0084 | 0.0647 | 0.0907 | 3.2046 | 25.0346 | 0.0461 | 0.1126 | 57.1705 | 14.3409 | 99.189 | 0.949 | 0.921 | 0.855 | 0.82 | 0.877 | 1.008 | CaO | FeO | MgO | MnO | NiO | SiO2 | EDS | EDS | EDS | EDS | WDS | EDS | Wollastonite | Fayalite | Forsterite | Mn | UCB Standard Block 2 - NiO | Forsterite | 2024-06-08 17:21 | 2024-06-08 17:20 | 2024-06-08 10:45 | 2024-06-08 17:20 | 0.00148 | 0.07199 | 0.14446 | 0.001 | 0.00266 | 0.10104 | 24.99 | 19.49 | 0.17 | 0.1 | 7.92 | 0.28 | No | No | Yes | Yes | No | No | K series | K series | K series | K series | K series | K series | Kα | K24_37_FIA | 0.88653 | 2.5039 | 14.0968 | 0.27322 | 10.9504 | 0.52094 | 2.9191 | 50.917 | 6.4347 | 10.8668 | 0.19492 | 0.023941 |  | 99.7078 | 0.56277 | 0.058797 | 0.1385 | 0.028227 | 0.071288 | 0.012819 | 0.023721 | 0.39733 | 0.083973 | 0.058133 | 0.019311 | 0.010213 |  | 0.75975 | Yes | 99.7078 | 0.07328 | 0.05442 | 0.07804 | 0.02052 | 0.05338 | 0.03222 | 0.0443 | 0.0385 | 0.03476 | 0.13036 | 0.04628 | 14.1388 | 10.9833 | 10.8996 | 0.52253 | 6.4537 | 0.19562 | 2.5114 | 0.27391 | 0.023992 | 51.0693 | 2.9279 | 7.4609 | 7.8263 | 8.447 | 0.43248 | 3.8808 | 0.15096 | 1.8576 | 43.9696 | 0.11922 | 0.01198 | 23.8009 | 1.7501 | 0.03878 | 0.03888 | 0.06068 | 0.01702 | 0.0322 | 0.02494 | 0.03286 | 0.0168 | 0.01392 | 0.06094 | 0.02776 | 6.126 | 4.3261 | 3.351 | 0.24506 | 3.5363 | 0.06092 | 1.7901 | 60.8869 | 0.08522 | 0.00828 | 18.7746 | 0.80946 | 0.738 | 0.9646 | 0.916 | 0.9616 | 0.7588 | 0.812 | 0.7142 | 0.92 | 0.7324 | 1.1574 | 0.804 | Al2O3 | CaO | FeO | K2O | MgO | MnO | Na2O | P2O5 | SO3 | SiO2 | TiO2 | EDS | EDS | EDS | EDS | EDS | EDS | EDS | EDS | EDS | EDS | EDS | Al2O3 | Wollastonite | Fayalite | KBr | Forsterite | Mn | Albite | GaP | FeS2 | Forsterite | Ti | 2024-06-08 17:21 | 2024-06-08 17:20 | 2024-06-08 17:20 | 0.039538 | 0.067448 | 0.070344 | 0.003522 | 0.017024 | 0.001228 | 0.0056 | 0.000614 | 7.8e-05 | 0.14283 | 0.014074 | 1.326 | 2.944 | 5.506 | 27.55 | 0.11 | 0.008 | 0.416 | 7.548 | 1.408 | 0.122 | 7.74 | Yes | No | Yes | No | Yes | Yes | Yes | Yes | Yes | Yes | No | K series | K series | K series | K series | K series | K series | K series | K series | K series | K series | K series | K series | Mount1_glass1_1 | 0.75975 | 0.00046043 | 0.00025884 | 0.00027019 | 0.00010954 | 0.00035637 | 0.00013038 | 0.0003937 | 0.00066708 | 0.00039749 | 0.00097365 | 0.00022804 | 0.040623 | 0.030069 | 0.056765 | 0.014035 | 0.039268 | 0.020701 | 0.054308 | 0.026785 | 0.010113 | 0.078364 | 0.021022 | 0.073263 | 0.050953 | 0.045192 | 0.010673 | 0.050642 | 0.014963 | 0.043609 | 0.35527 | 0.012329 | 0.0050874 | 0.18573 | 0.014199 | 0.00023875 | 0.00017889 | 0.00021679 | 0.00010954 | 0.00021213 | 0.00011402 | 0.0002881 | 0.00029155 | 0.00017889 | 0.00043932 | 0.00015166 | 0.015322 | 0.013189 | 0.018778 | 0.0066335 | 0.020493 | 0.0064824 | 0.03888 | 0.026765 | 0.0083131 | 0.0035124 | 0.027143 | 0.0058535 | 0.00070711 | 0.00054772 | 0 | 0.00054772 | 0.00083666 | 0 | 0.00083666 | 0 | 0.00054772 | 0.00054772 | 0 | 0.0004004 | 0.00043153 | 0.000373 | 9.0111e-05 | 0.00023244 | 0.00012112 | 0.00013342 | 6.229e-05 | 3.0332e-05 | 0.0011089 | 0.00011459 | 0.033615 | 0.038471 | 0.055498 | 0.21471 | 0.014142 | 0.0044721 | 0.011402 | 0.049699 | 0.0083666 | 0.010954 | 0.041231 | 0.0025117 | \Rapid_response_day2 Specimen 1 K24_37_10 | K24_37_10_334 | 0.58588 | 11744 | 590600.4259 | 1527.2423 | 433.5827 | 14.0929 | 1527.2423 | 1030.3201 | 439.1104 | 67.4628 | 28.7519 | 3.7854 | 1 | Y | 2
132 | K24_37_FIB | 0.10654 | 0.0040275 | 0.0013052 | 0.0038102 | 103.0191 | 0.0032939 | 0.00080804 | 0.0031998 | 11.961 | 1324.964 | 0 | 0 | Y | SupCrit, low density | 0.10654 | 0.0040275 | 0.1095 | 0.0027281 | -0.08934 | 0.0030902 | SupCrit | 103.2324 | 0.0031998 | 1286.1173 | 0.0028791 | 512.7164 | 1286.1174 | 738.0672 | 0.5702 | 1.8789 | 0.48635 | 1.1404 | Flagged Warnings: | 1389.3498 | 0.0013962 | 936.8507 | 1389.3498 | 1117.0374 | 0.46979 | 0 | 2.1002 | 0.50015 | 0.93958 | Flagged Warnings: | 1265.8613 | 80.7756 | 0.67615 | 1410.6787 | 122.5883 | 0.58074 | [6 empty] | 1.0271 | 1.0326 | 0.030915 | 0.0022242 | 1.1728 | 1.1797 | 0.16232 | 0.0010029 | PseudoVoigtModel | PseudoVoigtModel | June 7, 2024 | June | 7 | 45 | 5 | 50 | ['0h', '3m', '47s'] | 3:46:42 PM | 56802 | [11 empty] | 56802 | 0.99793 | 0.99793 | 0.99794 |  | 2024-06-07 | Sample |  | K24 | 37 |  | FIB | K24_37 | K24_37_ | K24_37_FIB |  | Can't get good data (right at edge) | [78 empty] | No | [99 empty] | 2.5039 | 14.0968 | 0.27322 | 10.9504 | 0.52094 | 2.9191 | 50.917 | 6.4347 | 10.8668 | 0.19492 | 0.023941 |  | 99.7078 | 0.56277 | 0.058797 | 0.1385 | 0.028227 | 0.071288 | 0.012819 | 0.023721 | 0.39733 | 0.083973 | 0.058133 | 0.019311 | 0.010213 |  | 0.75975 | Yes | 99.7078 | 0.07328 | 0.05442 | 0.07804 | 0.02052 | 0.05338 | 0.03222 | 0.0443 | 0.0385 | 0.03476 | 0.13036 | 0.04628 | 14.1388 | 10.9833 | 10.8996 | 0.52253 | 6.4537 | 0.19562 | 2.5114 | 0.27391 | 0.023992 | 51.0693 | 2.9279 | 7.4609 | 7.8263 | 8.447 | 0.43248 | 3.8808 | 0.15096 | 1.8576 | 43.9696 | 0.11922 | 0.01198 | 23.8009 | 1.7501 | 0.03878 | 0.03888 | 0.06068 | 0.01702 | 0.0322 | 0.02494 | 0.03286 | 0.0168 | 0.01392 | 0.06094 | 0.02776 | 6.126 | 4.3261 | 3.351 | 0.24506 | 3.5363 | 0.06092 | 1.7901 | 60.8869 | 0.08522 | 0.00828 | 18.7746 | 0.80946 | 0.738 | 0.9646 | 0.916 | 0.9616 | 0.7588 | 0.812 | 0.7142 | 0.92 | 0.7324 | 1.1574 | 0.804 | Al2O3 | CaO | FeO | K2O | MgO | MnO | Na2O | P2O5 | SO3 | SiO2 | TiO2 | EDS | EDS | EDS | EDS | EDS | EDS | EDS | EDS | EDS | EDS | EDS | Al2O3 | Wollastonite | Fayalite | KBr | Forsterite | Mn | Albite | GaP | FeS2 | Forsterite | Ti | 2024-06-08 17:21 | 2024-06-08 17:20 | 2024-06-08 17:20 | 0.039538 | 0.067448 | 0.070344 | 0.003522 | 0.017024 | 0.001228 | 0.0056 | 0.000614 | 7.8e-05 | 0.14283 | 0.014074 | 1.326 | 2.944 | 5.506 | 27.55 | 0.11 | 0.008 | 0.416 | 7.548 | 1.408 | 0.122 | 7.74 | Yes | No | Yes | No | Yes | Yes | Yes | Yes | Yes | Yes | No | K series | K series | K series | K series | K series | K series | K series | K series | K series | K series | K series | K series | Mount1_glass1_1 | 0.75975 | 0.00046043 | 0.00025884 | 0.00027019 | 0.00010954 | 0.00035637 | 0.00013038 | 0.0003937 | 0.00066708 | 0.00039749 | 0.00097365 | 0.00022804 | 0.040623 | 0.030069 | 0.056765 | 0.014035 | 0.039268 | 0.020701 | 0.054308 | 0.026785 | 0.010113 | 0.078364 | 0.021022 | 0.073263 | 0.050953 | 0.045192 | 0.010673 | 0.050642 | 0.014963 | 0.043609 | 0.35527 | 0.012329 | 0.0050874 | 0.18573 | 0.014199 | 0.00023875 | 0.00017889 | 0.00021679 | 0.00010954 | 0.00021213 | 0.00011402 | 0.0002881 | 0.00029155 | 0.00017889 | 0.00043932 | 0.00015166 | 0.015322 | 0.013189 | 0.018778 | 0.0066335 | 0.020493 | 0.0064824 | 0.03888 | 0.026765 | 0.0083131 | 0.0035124 | 0.027143 | 0.0058535 | 0.00070711 | 0.00054772 | 0 | 0.00054772 | 0.00083666 | 0 | 0.00083666 | 0 | 0.00054772 | 0.00054772 | 0 | 0.0004004 | 0.00043153 | 0.000373 | 9.0111e-05 | 0.00023244 | 0.00012112 | 0.00013342 | 6.229e-05 | 3.0332e-05 | 0.0011089 | 0.00011459 | 0.033615 | 0.038471 | 0.055498 | 0.21471 | 0.014142 | 0.0044721 | 0.011402 | 0.049699 | 0.0083666 | 0.010954 | 0.041231 | 0.0025117
133 | K24_38_FIA | 0.05928 | 0.0041674 | 0.001662 | 0.0038217 | 102.8999 | 0.0041945 | 0.00081077 | 0.0041239 | 11.958 | 1324.964 | 0 | 0 | Y | SupCrit, low density | 0.05928 | 0.0041674 | 0.062179 | 0.002922 | -0.17859 | 0.0037455 | SupCrit | 103.1129 | 0.0041239 | 1286.3449 | 0.0036671 | 303.5839 | 1286.345 | 402.8856 | 0.54412 | 1.38 | 0.39454 | 1.0882 | Flagged Warnings: | 1389.4579 | 0.0018864 | 533.9297 | 1389.4579 | 590.4957 | 0.44757 | 0 | 1.4397 | 0.42958 | 0.89513 | Flagged Warnings: | 1266.0312 | 47.529 | 0.57908 | 1410.8074 | 74.5854 | 0.50054 | [6 empty] | 1.0799 | 1.0568 | 0.086931 | 0.0035846 | 1.2038 | 1.2507 | 0.18247 | 0.0016765 | PseudoVoigtModel | PseudoVoigtModel | June 7, 2024 | June | 7 | 45 | 5 | 50 | ['0h', '3m', '46s'] | 3:53:39 PM | 57219 | [11 empty] | 57219 | 0.99793 | 0.99793 | 0.99794 |  | 2024-06-07 | Sample |  | K24 | 38 |  | FIA | K24_38 | K24_38_ | K24_38_FIA | K24_38_FIA |  | K24_38_8 | 104 | K24_38_8_104 | [75 empty] | No | 101.8126 | 101.8126 | 0.2493 | 12.951 | 47.065 | 0.2321 | 0.3533 | 40.962 | 0.024 | 0.0913 | 0.1262 | 0.035 | 0.0105 | 0.138 | 0 | 0.24486 | 0 | 12.7204 | 46.227 | 0.22797 | 0.34701 | 40.2327 | 0 | 0.1782 | 10.067 | 28.3854 | 0.1797 | 0.2776 | 43.5772 | 19.1475 | 0.0172 | 0.071 | 0.0761 | 0.0271 | 0.0082 | 0.0645 | 0.0933 | 3.7824 | 24.4987 | 0.0687 | 0.0992 | 57.1526 | 14.3051 | 98.933 | 0.953 | 0.924 | 0.836 | 0.822 | 0.878 | 1.009 | CaO | FeO | MgO | MnO | NiO | SiO2 | EDS | EDS | EDS | EDS | WDS | EDS | Wollastonite | Fayalite | Forsterite | Mn | UCB Standard Block 2 - NiO | Forsterite | 2024-06-08 17:21 | 2024-06-08 17:20 | 2024-06-08 10:45 | 2024-06-08 17:20 | 0.00152 | 0.08453 | 0.13721 | 0.00148 | 0.00232 | 0.1001 | 23.73 | 19.31 | 0.17 | 0.15 | 9.3 | 0.24 | No | No | Yes | Yes | No | No | K series | K series | K series | K series | K series | K series | Kα | K24_38_FIA | 0.86627 | 2.5039 | 14.0968 | 0.27322 | 10.9504 | 0.52094 | 2.9191 | 50.917 | 6.4347 | 10.8668 | 0.19492 | 0.023941 |  | 99.7078 | 0.56277 | 0.058797 | 0.1385 | 0.028227 | 0.071288 | 0.012819 | 0.023721 | 0.39733 | 0.083973 | 0.058133 | 0.019311 | 0.010213 |  | 0.75975 | Yes | 99.7078 | 0.07328 | 0.05442 | 0.07804 | 0.02052 | 0.05338 | 0.03222 | 0.0443 | 0.0385 | 0.03476 | 0.13036 | 0.04628 | 14.1388 | 10.9833 | 10.8996 | 0.52253 | 6.4537 | 0.19562 | 2.5114 | 0.27391 | 0.023992 | 51.0693 | 2.9279 | 7.4609 | 7.8263 | 8.447 | 0.43248 | 3.8808 | 0.15096 | 1.8576 | 43.9696 | 0.11922 | 0.01198 | 23.8009 | 1.7501 | 0.03878 | 0.03888 | 0.06068 | 0.01702 | 0.0322 | 0.02494 | 0.03286 | 0.0168 | 0.01392 | 0.06094 | 0.02776 | 6.126 | 4.3261 | 3.351 | 0.24506 | 3.5363 | 0.06092 | 1.7901 | 60.8869 | 0.08522 | 0.00828 | 18.7746 | 0.80946 | 0.738 | 0.9646 | 0.916 | 0.9616 | 0.7588 | 0.812 | 0.7142 | 0.92 | 0.7324 | 1.1574 | 0.804 | Al2O3 | CaO | FeO | K2O | MgO | MnO | Na2O | P2O5 | SO3 | SiO2 | TiO2 | EDS | EDS | EDS | EDS | EDS | EDS | EDS | EDS | EDS | EDS | EDS | Al2O3 | Wollastonite | Fayalite | KBr | Forsterite | Mn | Albite | GaP | FeS2 | Forsterite | Ti | 2024-06-08 17:21 | 2024-06-08 17:20 | 2024-06-08 17:20 | 0.039538 | 0.067448 | 0.070344 | 0.003522 | 0.017024 | 0.001228 | 0.0056 | 0.000614 | 7.8e-05 | 0.14283 | 0.014074 | 1.326 | 2.944 | 5.506 | 27.55 | 0.11 | 0.008 | 0.416 | 7.548 | 1.408 | 0.122 | 7.74 | Yes | No | Yes | No | Yes | Yes | Yes | Yes | Yes | Yes | No | K series | K series | K series | K series | K series | K series | K series | K series | K series | K series | K series | K series | Mount1_glass1_1 | 0.75975 | 0.00046043 | 0.00025884 | 0.00027019 | 0.00010954 | 0.00035637 | 0.00013038 | 0.0003937 | 0.00066708 | 0.00039749 | 0.00097365 | 0.00022804 | 0.040623 | 0.030069 | 0.056765 | 0.014035 | 0.039268 | 0.020701 | 0.054308 | 0.026785 | 0.010113 | 0.078364 | 0.021022 | 0.073263 | 0.050953 | 0.045192 | 0.010673 | 0.050642 | 0.014963 | 0.043609 | 0.35527 | 0.012329 | 0.0050874 | 0.18573 | 0.014199 | 0.00023875 | 0.00017889 | 0.00021679 | 0.00010954 | 0.00021213 | 0.00011402 | 0.0002881 | 0.00029155 | 0.00017889 | 0.00043932 | 0.00015166 | 0.015322 | 0.013189 | 0.018778 | 0.0066335 | 0.020493 | 0.0064824 | 0.03888 | 0.026765 | 0.0083131 | 0.0035124 | 0.027143 | 0.0058535 | 0.00070711 | 0.00054772 | 0 | 0.00054772 | 0.00083666 | 0 | 0.00083666 | 0 | 0.00054772 | 0.00054772 | 0 | 0.0004004 | 0.00043153 | 0.000373 | 9.0111e-05 | 0.00023244 | 0.00012112 | 0.00013342 | 6.229e-05 | 3.0332e-05 | 0.0011089 | 0.00011459 | 0.033615 | 0.038471 | 0.055498 | 0.21471 | 0.014142 | 0.0044721 | 0.011402 | 0.049699 | 0.0083666 | 0.010954 | 0.041231 | 0.0025117 | \Rapid_response_day2 Specimen 1 K24_38_8 | K24_38_8_104 | 0.36437 | 2834 | 283735.0261 | 1397.0171 | 300.5256 | 26.2423 | 1397.0171 | 1033.479 | 310.2819 | 73.9775 | 22.2103 | 3.8121 | 3 | Y | 2
134 | K24_38_FIB | 0.057175 | 0.0044641 | 0.0023019 | 0.0038248 | 102.8945 | 0.0058095 | 0.00081293 | 0.0057642 | 11.96 | 1324.964 | 0 | 0 | Y | SupCrit, low density | 0.057175 | 0.0044641 | 0.060082 | 0.0033251 | -0.18263 | 0.0048426 | SupCrit | 103.1076 | 0.0057642 | 1286.3811 | 0.0053273 | 283.0534 | 1286.3811 | 353.1071 | 0.52461 | 2.2253 | 0.32484 | 1.0492 | Flagged Warnings: | 1389.4888 | 0.0022013 | 499.1335 | 1389.4887 | 542.6436 | 0.43799 | 0 | 1.2915 | 0.44162 | 0.87597 | Flagged Warnings: |  |  |  | 1410.833 | 67.8241 | 0.46973 | [6 empty] | 1.0385 | 1.0562 | 0.040355 | 0.0037068 | 1.1502 | 1.2108 | 0.13157 | 0.001755 | PseudoVoigtModel | PseudoVoigtModel | June 7, 2024 | June | 7 | 45 | 5 | 50 | ['0h', '3m', '46s'] | 3:57:45 PM | 57465 | [11 empty] | 57465 | 0.99793 | 0.99793 | 0.99794 |  | 2024-06-07 | Sample |  | K24 | 38 |  | FIB | K24_38 | K24_38_ | K24_38_FIB | K24_38_FIA |  | K24_38_8 | 104 | K24_38_8_104 | [75 empty] | No | 101.8126 | 101.8126 | 0.2493 | 12.951 | 47.065 | 0.2321 | 0.3533 | 40.962 | 0.024 | 0.0913 | 0.1262 | 0.035 | 0.0105 | 0.138 | 0 | 0.24486 | 0 | 12.7204 | 46.227 | 0.22797 | 0.34701 | 40.2327 | 0 | 0.1782 | 10.067 | 28.3854 | 0.1797 | 0.2776 | 43.5772 | 19.1475 | 0.0172 | 0.071 | 0.0761 | 0.0271 | 0.0082 | 0.0645 | 0.0933 | 3.7824 | 24.4987 | 0.0687 | 0.0992 | 57.1526 | 14.3051 | 98.933 | 0.953 | 0.924 | 0.836 | 0.822 | 0.878 | 1.009 | CaO | FeO | MgO | MnO | NiO | SiO2 | EDS | EDS | EDS | EDS | WDS | EDS | Wollastonite | Fayalite | Forsterite | Mn | UCB Standard Block 2 - NiO | Forsterite | 2024-06-08 17:21 | 2024-06-08 17:20 | 2024-06-08 10:45 | 2024-06-08 17:20 | 0.00152 | 0.08453 | 0.13721 | 0.00148 | 0.00232 | 0.1001 | 23.73 | 19.31 | 0.17 | 0.15 | 9.3 | 0.24 | No | No | Yes | Yes | No | No | K series | K series | K series | K series | K series | K series | Kα | K24_38_FIA | 0.86627 | 2.5039 | 14.0968 | 0.27322 | 10.9504 | 0.52094 | 2.9191 | 50.917 | 6.4347 | 10.8668 | 0.19492 | 0.023941 |  | 99.7078 | 0.56277 | 0.058797 | 0.1385 | 0.028227 | 0.071288 | 0.012819 | 0.023721 | 0.39733 | 0.083973 | 0.058133 | 0.019311 | 0.010213 |  | 0.75975 | Yes | 99.7078 | 0.07328 | 0.05442 | 0.07804 | 0.02052 | 0.05338 | 0.03222 | 0.0443 | 0.0385 | 0.03476 | 0.13036 | 0.04628 | 14.1388 | 10.9833 | 10.8996 | 0.52253 | 6.4537 | 0.19562 | 2.5114 | 0.27391 | 0.023992 | 51.0693 | 2.9279 | 7.4609 | 7.8263 | 8.447 | 0.43248 | 3.8808 | 0.15096 | 1.8576 | 43.9696 | 0.11922 | 0.01198 | 23.8009 | 1.7501 | 0.03878 | 0.03888 | 0.06068 | 0.01702 | 0.0322 | 0.02494 | 0.03286 | 0.0168 | 0.01392 | 0.06094 | 0.02776 | 6.126 | 4.3261 | 3.351 | 0.24506 | 3.5363 | 0.06092 | 1.7901 | 60.8869 | 0.08522 | 0.00828 | 18.7746 | 0.80946 | 0.738 | 0.9646 | 0.916 | 0.9616 | 0.7588 | 0.812 | 0.7142 | 0.92 | 0.7324 | 1.1574 | 0.804 | Al2O3 | CaO | FeO | K2O | MgO | MnO | Na2O | P2O5 | SO3 | SiO2 | TiO2 | EDS | EDS | EDS | EDS | EDS | EDS | EDS | EDS | EDS | EDS | EDS | Al2O3 | Wollastonite | Fayalite | KBr | Forsterite | Mn | Albite | GaP | FeS2 | Forsterite | Ti | 2024-06-08 17:21 | 2024-06-08 17:20 | 2024-06-08 17:20 | 0.039538 | 0.067448 | 0.070344 | 0.003522 | 0.017024 | 0.001228 | 0.0056 | 0.000614 | 7.8e-05 | 0.14283 | 0.014074 | 1.326 | 2.944 | 5.506 | 27.55 | 0.11 | 0.008 | 0.416 | 7.548 | 1.408 | 0.122 | 7.74 | Yes | No | Yes | No | Yes | Yes | Yes | Yes | Yes | Yes | No | K series | K series | K series | K series | K series | K series | K series | K series | K series | K series | K series | K series | Mount1_glass1_1 | 0.75975 | 0.00046043 | 0.00025884 | 0.00027019 | 0.00010954 | 0.00035637 | 0.00013038 | 0.0003937 | 0.00066708 | 0.00039749 | 0.00097365 | 0.00022804 | 0.040623 | 0.030069 | 0.056765 | 0.014035 | 0.039268 | 0.020701 | 0.054308 | 0.026785 | 0.010113 | 0.078364 | 0.021022 | 0.073263 | 0.050953 | 0.045192 | 0.010673 | 0.050642 | 0.014963 | 0.043609 | 0.35527 | 0.012329 | 0.0050874 | 0.18573 | 0.014199 | 0.00023875 | 0.00017889 | 0.00021679 | 0.00010954 | 0.00021213 | 0.00011402 | 0.0002881 | 0.00029155 | 0.00017889 | 0.00043932 | 0.00015166 | 0.015322 | 0.013189 | 0.018778 | 0.0066335 | 0.020493 | 0.0064824 | 0.03888 | 0.026765 | 0.0083131 | 0.0035124 | 0.027143 | 0.0058535 | 0.00070711 | 0.00054772 | 0 | 0.00054772 | 0.00083666 | 0 | 0.00083666 | 0 | 0.00054772 | 0.00054772 | 0 | 0.0004004 | 0.00043153 | 0.000373 | 9.0111e-05 | 0.00023244 | 0.00012112 | 0.00013342 | 6.229e-05 | 3.0332e-05 | 0.0011089 | 0.00011459 | 0.033615 | 0.038471 | 0.055498 | 0.21471 | 0.014142 | 0.0044721 | 0.011402 | 0.049699 | 0.0083666 | 0.010954 | 0.041231 | 0.0025117 | \Rapid_response_day2 Specimen 1 K24_38_8 | K24_38_8_104 | 0.36437 | 2834 | 283735.0261 | 1397.0171 | 300.5256 | 26.2423 | 1397.0171 | 1033.479 | 310.2819 | 73.9775 | 22.2103 | 3.8121 | 3 | Y | 2
135 | K24_39_FIA | 0.12012 | 0.0049612 | 0.0031559 | 0.003828 | 103.0534 | 0.0079646 | 0.00081701 | 0.007939 | 11.965 | 1324.964 | 0 | 0 | Y | SupCrit, low density | 0.12012 | 0.0049612 | 0.1232 | 0.0039821 | -0.064253 | 0.0061052 | SupCrit | 103.2668 | 0.007939 | 1286.0194 | 0.0070046 | 189.3144 | 1286.0194 | 281.932 | 0.58164 | 1.8436 | 0.52278 | 1.1633 | Flagged Warnings: | 1389.2862 | 0.0037367 | 331.2641 | 1389.2862 | 418.6316 | 0.50092 | 0 | 1.9626 | 0.48437 | 1.0018 | Flagged Warnings: | [12 empty] | 1.1687 | 1.1499 | 0.19626 | 0.0061447 | 1.0455 | 1.0377 | 0.045538 | 0.0030243 | PseudoVoigtModel | PseudoVoigtModel | June 7, 2024 | June | 7 | 45 | 5 | 50 | ['0h', '3m', '46s'] | 4:02:57 PM | 57777 | [11 empty] | 57777 | 0.99793 | 0.99793 | 0.99794 |  | 2024-06-07 | Sample |  | K24 | 39 |  | FIA | K24_39 | K24_39_ | K24_39_FIA | K24_39_FIA |  | K24_39_16 | 123 | K24_39_16_123 | [75 empty] | No | 99.3282 | 99.3282 | 0.2476 | 14.9381 | 44.0529 | 0.2442 | 0.3231 | 39.5223 | 0.0239 | 0.0959 | 0.123 | 0.0349 | 0.0102 | 0.1346 | 0 | 0.24927 | 0 | 15.0391 | 44.3508 | 0.24585 | 0.32529 | 39.7896 | 0 | 0.1769 | 11.6116 | 26.5688 | 0.1892 | 0.2539 | 42.0533 | 18.4745 | 0.0171 | 0.0745 | 0.0742 | 0.027 | 0.008 | 0.0629 | 0.096 | 4.5207 | 23.7612 | 0.0749 | 0.094 | 57.1511 | 14.3021 | 99.062 | 0.957 | 0.927 | 0.813 | 0.825 | 0.878 | 1.01 | CaO | FeO | MgO | MnO | NiO | SiO2 | EDS | EDS | EDS | EDS | WDS | EDS | Wollastonite | Fayalite | Forsterite | Mn | UCB Standard Block 2 - NiO | Forsterite | 2024-06-08 17:21 | 2024-06-08 17:20 | 2024-06-08 10:45 | 2024-06-08 17:20 | 0.00151 | 0.09781 | 0.12494 | 0.00156 | 0.00213 | 0.09672 | 21.61 | 18.66 | 0.17 | 0.16 | 10.76 | 0.22 | No | No | Yes | Yes | No | No | K series | K series | K series | K series | K series | K series | Kα | K24_39_FIA | 0.84017 | 2.5039 | 14.0968 | 0.27322 | 10.9504 | 0.52094 | 2.9191 | 50.917 | 6.4347 | 10.8668 | 0.19492 | 0.023941 |  | 99.7078 | 0.56277 | 0.058797 | 0.1385 | 0.028227 | 0.071288 | 0.012819 | 0.023721 | 0.39733 | 0.083973 | 0.058133 | 0.019311 | 0.010213 |  | 0.75975 | Yes | 99.7078 | 0.07328 | 0.05442 | 0.07804 | 0.02052 | 0.05338 | 0.03222 | 0.0443 | 0.0385 | 0.03476 | 0.13036 | 0.04628 | 14.1388 | 10.9833 | 10.8996 | 0.52253 | 6.4537 | 0.19562 | 2.5114 | 0.27391 | 0.023992 | 51.0693 | 2.9279 | 7.4609 | 7.8263 | 8.447 | 0.43248 | 3.8808 | 0.15096 | 1.8576 | 43.9696 | 0.11922 | 0.01198 | 23.8009 | 1.7501 | 0.03878 | 0.03888 | 0.06068 | 0.01702 | 0.0322 | 0.02494 | 0.03286 | 0.0168 | 0.01392 | 0.06094 | 0.02776 | 6.126 | 4.3261 | 3.351 | 0.24506 | 3.5363 | 0.06092 | 1.7901 | 60.8869 | 0.08522 | 0.00828 | 18.7746 | 0.80946 | 0.738 | 0.9646 | 0.916 | 0.9616 | 0.7588 | 0.812 | 0.7142 | 0.92 | 0.7324 | 1.1574 | 0.804 | Al2O3 | CaO | FeO | K2O | MgO | MnO | Na2O | P2O5 | SO3 | SiO2 | TiO2 | EDS | EDS | EDS | EDS | EDS | EDS | EDS | EDS | EDS | EDS | EDS | Al2O3 | Wollastonite | Fayalite | KBr | Forsterite | Mn | Albite | GaP | FeS2 | Forsterite | Ti | 2024-06-08 17:21 | 2024-06-08 17:20 | 2024-06-08 17:20 | 0.039538 | 0.067448 | 0.070344 | 0.003522 | 0.017024 | 0.001228 | 0.0056 | 0.000614 | 7.8e-05 | 0.14283 | 0.014074 | 1.326 | 2.944 | 5.506 | 27.55 | 0.11 | 0.008 | 0.416 | 7.548 | 1.408 | 0.122 | 7.74 | Yes | No | Yes | No | Yes | Yes | Yes | Yes | Yes | Yes | No | K series | K series | K series | K series | K series | K series | K series | K series | K series | K series | K series | K series | Mount1_glass1_1 | 0.75975 | 0.00046043 | 0.00025884 | 0.00027019 | 0.00010954 | 0.00035637 | 0.00013038 | 0.0003937 | 0.00066708 | 0.00039749 | 0.00097365 | 0.00022804 | 0.040623 | 0.030069 | 0.056765 | 0.014035 | 0.039268 | 0.020701 | 0.054308 | 0.026785 | 0.010113 | 0.078364 | 0.021022 | 0.073263 | 0.050953 | 0.045192 | 0.010673 | 0.050642 | 0.014963 | 0.043609 | 0.35527 | 0.012329 | 0.0050874 | 0.18573 | 0.014199 | 0.00023875 | 0.00017889 | 0.00021679 | 0.00010954 | 0.00021213 | 0.00011402 | 0.0002881 | 0.00029155 | 0.00017889 | 0.00043932 | 0.00015166 | 0.015322 | 0.013189 | 0.018778 | 0.0066335 | 0.020493 | 0.0064824 | 0.03888 | 0.026765 | 0.0083131 | 0.0035124 | 0.027143 | 0.0058535 | 0.00070711 | 0.00054772 | 0 | 0.00054772 | 0.00083666 | 0 | 0.00083666 | 0 | 0.00054772 | 0.00054772 | 0 | 0.0004004 | 0.00043153 | 0.000373 | 9.0111e-05 | 0.00023244 | 0.00012112 | 0.00013342 | 6.229e-05 | 3.0332e-05 | 0.0011089 | 0.00011459 | 0.033615 | 0.038471 | 0.055498 | 0.21471 | 0.014142 | 0.0044721 | 0.011402 | 0.049699 | 0.0083666 | 0.010954 | 0.041231 | 0.0025117 | \Rapid_response_day2 Specimen 1 K24_39_16 | K24_39_16_123 | 0.1025 | 2234 | 110454.9489 | 20.9209 | 187.5071 | 0.44263 | 20.9209 | 15.975 | 2.2125 | 76.3588 | 10.5757 | 13.0655 | 1 | Uncertain | 2
136 | K24_39_FIB | 0.082953 | 0.0042198 | 0.0018316 | 0.0038015 | 102.9596 | 0.0046225 | 0.00081868 | 0.0045589 | 11.964 | 1324.964 | 0 | 0 | Y | SupCrit, low density | 0.082953 | 0.0042198 | 0.085822 | 0.0030195 | -0.1335 | 0.003965 | SupCrit | 103.1728 | 0.0045589 | 1286.2181 | 0.0040077 | 327.1894 | 1286.2182 | 457.343 | 0.55795 | 1.7702 | 0.46617 | 1.1159 | Flagged Warnings: | 1389.391 | 0.002173 | 593.7546 | 1389.391 | 692.0919 | 0.46506 | 0 | 1.9311 | 0.46732 | 0.93012 | Flagged Warnings: | 1265.8831 | 55.475 | 0.73603 | 1410.6849 | 74.9523 | 0.59551 | [6 empty] | 1.1397 | 1.1083 | 0.15587 | 0.0034106 | 1.2491 | 1.268 | 0.2317 | 0.0015665 | PseudoVoigtModel | PseudoVoigtModel | June 7, 2024 | June | 7 | 45 | 5 | 50 | ['0h', '3m', '46s'] | 4:07:20 PM | 58040 | [11 empty] | 58040 | 0.99793 | 0.99793 | 0.99794 |  | 2024-06-07 | Sample |  | K24 | 39 |  | FIB | K24_39 | K24_39_ | K24_39_FIB | K24_39_FIB |  | K24_39_16 | 123 | K24_39_16_123 | [75 empty] | No | 99.0178 | 99.0178 | 0.2431 | 13.155 | 45.3854 | 0.2401 | 0.3548 | 39.6395 | 0.0238 | 0.0909 | 0.1235 | 0.0344 | 0.0104 | 0.1348 | 0 | 0.24551 | 0 | 13.2855 | 45.8356 | 0.24248 | 0.35832 | 40.0327 | 0 | 0.1737 | 10.2256 | 27.3724 | 0.1859 | 0.2788 | 42.252 | 18.5293 | 0.017 | 0.0706 | 0.0745 | 0.0266 | 0.0081 | 0.063 | 0.0938 | 3.9614 | 24.3587 | 0.0732 | 0.1027 | 57.1367 | 14.2735 | 98.921 | 0.954 | 0.925 | 0.83 | 0.823 | 0.878 | 1.008 | CaO | FeO | MgO | MnO | NiO | SiO2 | EDS | EDS | EDS | EDS | WDS | EDS | Wollastonite | Fayalite | Forsterite | Mn | UCB Standard Block 2 - NiO | Forsterite | 2024-06-08 17:21 | 2024-06-08 17:20 | 2024-06-08 10:45 | 2024-06-08 17:20 | 0.00148 | 0.08594 | 0.13139 | 0.00153 | 0.00233 | 0.09685 | 22.73 | 18.68 | 0.17 | 0.15 | 9.45 | 0.24 | No | No | Yes | Yes | No | No | K series | K series | K series | K series | K series | K series | Kα | K24_39_FIB | 0.86014 | 2.5039 | 14.0968 | 0.27322 | 10.9504 | 0.52094 | 2.9191 | 50.917 | 6.4347 | 10.8668 | 0.19492 | 0.023941 |  | 99.7078 | 0.56277 | 0.058797 | 0.1385 | 0.028227 | 0.071288 | 0.012819 | 0.023721 | 0.39733 | 0.083973 | 0.058133 | 0.019311 | 0.010213 |  | 0.75975 | Yes | 99.7078 | 0.07328 | 0.05442 | 0.07804 | 0.02052 | 0.05338 | 0.03222 | 0.0443 | 0.0385 | 0.03476 | 0.13036 | 0.04628 | 14.1388 | 10.9833 | 10.8996 | 0.52253 | 6.4537 | 0.19562 | 2.5114 | 0.27391 | 0.023992 | 51.0693 | 2.9279 | 7.4609 | 7.8263 | 8.447 | 0.43248 | 3.8808 | 0.15096 | 1.8576 | 43.9696 | 0.11922 | 0.01198 | 23.8009 | 1.7501 | 0.03878 | 0.03888 | 0.06068 | 0.01702 | 0.0322 | 0.02494 | 0.03286 | 0.0168 | 0.01392 | 0.06094 | 0.02776 | 6.126 | 4.3261 | 3.351 | 0.24506 | 3.5363 | 0.06092 | 1.7901 | 60.8869 | 0.08522 | 0.00828 | 18.7746 | 0.80946 | 0.738 | 0.9646 | 0.916 | 0.9616 | 0.7588 | 0.812 | 0.7142 | 0.92 | 0.7324 | 1.1574 | 0.804 | Al2O3 | CaO | FeO | K2O | MgO | MnO | Na2O | P2O5 | SO3 | SiO2 | TiO2 | EDS | EDS | EDS | EDS | EDS | EDS | EDS | EDS | EDS | EDS | EDS | Al2O3 | Wollastonite | Fayalite | KBr | Forsterite | Mn | Albite | GaP | FeS2 | Forsterite | Ti | 2024-06-08 17:21 | 2024-06-08 17:20 | 2024-06-08 17:20 | 0.039538 | 0.067448 | 0.070344 | 0.003522 | 0.017024 | 0.001228 | 0.0056 | 0.000614 | 7.8e-05 | 0.14283 | 0.014074 | 1.326 | 2.944 | 5.506 | 27.55 | 0.11 | 0.008 | 0.416 | 7.548 | 1.408 | 0.122 | 7.74 | Yes | No | Yes | No | Yes | Yes | Yes | Yes | Yes | Yes | No | K series | K series | K series | K series | K series | K series | K series | K series | K series | K series | K series | K series | Mount1_glass1_1 | 0.75975 | 0.00046043 | 0.00025884 | 0.00027019 | 0.00010954 | 0.00035637 | 0.00013038 | 0.0003937 | 0.00066708 | 0.00039749 | 0.00097365 | 0.00022804 | 0.040623 | 0.030069 | 0.056765 | 0.014035 | 0.039268 | 0.020701 | 0.054308 | 0.026785 | 0.010113 | 0.078364 | 0.021022 | 0.073263 | 0.050953 | 0.045192 | 0.010673 | 0.050642 | 0.014963 | 0.043609 | 0.35527 | 0.012329 | 0.0050874 | 0.18573 | 0.014199 | 0.00023875 | 0.00017889 | 0.00021679 | 0.00010954 | 0.00021213 | 0.00011402 | 0.0002881 | 0.00029155 | 0.00017889 | 0.00043932 | 0.00015166 | 0.015322 | 0.013189 | 0.018778 | 0.0066335 | 0.020493 | 0.0064824 | 0.03888 | 0.026765 | 0.0083131 | 0.0035124 | 0.027143 | 0.0058535 | 0.00070711 | 0.00054772 | 0 | 0.00054772 | 0.00083666 | 0 | 0.00083666 | 0 | 0.00054772 | 0.00054772 | 0 | 0.0004004 | 0.00043153 | 0.000373 | 9.0111e-05 | 0.00023244 | 0.00012112 | 0.00013342 | 6.229e-05 | 3.0332e-05 | 0.0011089 | 0.00011459 | 0.033615 | 0.038471 | 0.055498 | 0.21471 | 0.014142 | 0.0044721 | 0.011402 | 0.049699 | 0.0083666 | 0.010954 | 0.041231 | 0.0025117 | \Rapid_response_day2 Specimen 1 K24_39_16 | K24_39_16_123 | 0.1025 | 2234 | 110454.9489 | 20.9209 | 187.5071 | 0.44263 | 20.9209 | 15.975 | 2.2125 | 76.3588 | 10.5757 | 13.0655 | 1 | Uncertain | 2
137 | K24_3_FIA | 0.10825 | 0.0044733 | 0.002341 | 0.0038119 | 103.0234 | 0.005908 | 0.00093369 | 0.0058458 | 11.813 | 1324.964 | 0 | 0 | Y | SupCrit, low density | 0.10825 | 0.0044733 | 0.11122 | 0.0033573 | -0.086176 | 0.0047445 | SupCrit | 103.2363 | 0.0058458 | 1286.2105 | 0.0055769 | 317.6048 | 1286.2105 | 489.3363 | 0.60092 | 2.2417 | 0.52631 | 1.2018 | Flagged Warnings: | 1389.4469 | 0.0017528 | 587.7635 | 1389.4468 | 733.7219 | 0.4978 | 0 | 1.3406 | 0.46869 | 0.99559 | Flagged Warnings: |  |  |  | 1410.7491 | 75.8974 | 0.66558 | [6 empty] | 1.1079 | 1.0649 | 0.12965 | 0.0037841 | 1.2028 | 1.2143 | 0.2019 | 0.0016939 | PseudoVoigtModel | PseudoVoigtModel | June 5, 2024 | June | 5 | 45 | 5 | 50 | ['0h', '3m', '47s'] | 3:02:00 PM | 54120 | [11 empty] | 54120 | 0.99794 | 0.99793 | 0.99795 |  | 2024-06-05 | Sample | A | K24 | 3 |  | FIA | K24_3 | K24_3_ | K24_3_FIA | K24_3_FIA |  | K24_3_P2_7 | 29 | K24_3_P2_7_29 | [75 empty] | No | 99.306 | 99.306 | 0.274 | 14.2584 | 44.6193 | 0.2199 | 0.3218 | 39.6125 | 0.0239 | 0.0939 | 0.123 | 0.0348 | 0.0103 | 0.1342 | 0 | 0.27592 | 0 | 14.3581 | 44.9312 | 0.22144 | 0.32405 | 39.8894 | 0 | 0.1959 | 11.0833 | 26.9104 | 0.1703 | 0.2529 | 42.1766 | 18.5167 | 0.0171 | 0.073 | 0.0742 | 0.0269 | 0.0081 | 0.0627 | 0.1059 | 4.302 | 23.9941 | 0.0672 | 0.0934 | 57.1458 | 14.2915 | 99.861 | 0.955 | 0.926 | 0.82 | 0.824 | 0.878 | 1.01 | CaO | FeO | MgO | MnO | NiO | SiO2 | EDS | EDS | EDS | EDS | WDS | EDS | Wollastonite | Fayalite | Forsterite | Mn | UCB Standard Block 2 - NiO | Forsterite | 45451.7226 | 2024-06-08 17:20 | 45451.4479 | 2024-06-08 17:20 | 0.00167 | 0.09327 | 0.12759 | 0.0014 | 0.00212 | 0.09689 | 22.07 | 18.69 | 0.19 | 0.14 | 10.26 | 0.22 | No | No | Yes | Yes | No | No | K series | K series | K series | K series | K series | K series | Kα | K24_3_FIA | 0.84798 | 2.5039 | 14.0968 | 0.27322 | 10.9504 | 0.52094 | 2.9191 | 50.917 | 6.4347 | 10.8668 | 0.19492 | 0.023941 |  | 99.7078 | 0.56277 | 0.058797 | 0.1385 | 0.028227 | 0.071288 | 0.012819 | 0.023721 | 0.39733 | 0.083973 | 0.058133 | 0.019311 | 0.010213 |  | 0.75975 | Yes | 99.7078 | 0.07328 | 0.05442 | 0.07804 | 0.02052 | 0.05338 | 0.03222 | 0.0443 | 0.0385 | 0.03476 | 0.13036 | 0.04628 | 14.1388 | 10.9833 | 10.8996 | 0.52253 | 6.4537 | 0.19562 | 2.5114 | 0.27391 | 0.023992 | 51.0693 | 2.9279 | 7.4609 | 7.8263 | 8.447 | 0.43248 | 3.8808 | 0.15096 | 1.8576 | 43.9696 | 0.11922 | 0.01198 | 23.8009 | 1.7501 | 0.03878 | 0.03888 | 0.06068 | 0.01702 | 0.0322 | 0.02494 | 0.03286 | 0.0168 | 0.01392 | 0.06094 | 0.02776 | 6.126 | 4.3261 | 3.351 | 0.24506 | 3.5363 | 0.06092 | 1.7901 | 60.8869 | 0.08522 | 0.00828 | 18.7746 | 0.80946 | 0.738 | 0.9646 | 0.916 | 0.9616 | 0.7588 | 0.812 | 0.7142 | 0.92 | 0.7324 | 1.1574 | 0.804 | Al2O3 | CaO | FeO | K2O | MgO | MnO | Na2O | P2O5 | SO3 | SiO2 | TiO2 | EDS | EDS | EDS | EDS | EDS | EDS | EDS | EDS | EDS | EDS | EDS | Al2O3 | Wollastonite | Fayalite | KBr | Forsterite | Mn | Albite | GaP | FeS2 | Forsterite | Ti | 2024-06-08 17:21 | 2024-06-08 17:20 | 2024-06-08 17:20 | 0.039538 | 0.067448 | 0.070344 | 0.003522 | 0.017024 | 0.001228 | 0.0056 | 0.000614 | 7.8e-05 | 0.14283 | 0.014074 | 1.326 | 2.944 | 5.506 | 27.55 | 0.11 | 0.008 | 0.416 | 7.548 | 1.408 | 0.122 | 7.74 | Yes | No | Yes | No | Yes | Yes | Yes | Yes | Yes | Yes | No | K series | K series | K series | K series | K series | K series | K series | K series | K series | K series | K series | K series | Mount1_glass1_1 | 0.75975 | 0.00046043 | 0.00025884 | 0.00027019 | 0.00010954 | 0.00035637 | 0.00013038 | 0.0003937 | 0.00066708 | 0.00039749 | 0.00097365 | 0.00022804 | 0.040623 | 0.030069 | 0.056765 | 0.014035 | 0.039268 | 0.020701 | 0.054308 | 0.026785 | 0.010113 | 0.078364 | 0.021022 | 0.073263 | 0.050953 | 0.045192 | 0.010673 | 0.050642 | 0.014963 | 0.043609 | 0.35527 | 0.012329 | 0.0050874 | 0.18573 | 0.014199 | 0.00023875 | 0.00017889 | 0.00021679 | 0.00010954 | 0.00021213 | 0.00011402 | 0.0002881 | 0.00029155 | 0.00017889 | 0.00043932 | 0.00015166 | 0.015322 | 0.013189 | 0.018778 | 0.0066335 | 0.020493 | 0.0064824 | 0.03888 | 0.026765 | 0.0083131 | 0.0035124 | 0.027143 | 0.0058535 | 0.00070711 | 0.00054772 | 0 | 0.00054772 | 0.00083666 | 0 | 0.00083666 | 0 | 0.00054772 | 0.00054772 | 0 | 0.0004004 | 0.00043153 | 0.000373 | 9.0111e-05 | 0.00023244 | 0.00012112 | 0.00013342 | 6.229e-05 | 3.0332e-05 | 0.0011089 | 0.00011459 | 0.033615 | 0.038471 | 0.055498 | 0.21471 | 0.014142 | 0.0044721 | 0.011402 | 0.049699 | 0.0083666 | 0.010954 | 0.041231 | 0.0025117 | \Rapid_response_day1 Specimen 1 K24_3_P2_7 | K24_3_P2_7_29 | 0.11135 | 6459 | 318472.1016 | 14.0983 | 318.391 | 0.17542 | 14.0983 | 2.5785 | 4.4474 | 18.2895 | 31.5455 | 50.165 |  | Uncertain | 1
138 | K24_3_FIB | 0.11343 | 0.0066603 | 0.0054573 | 0.0038181 | 103.0365 | 0.013773 | 0.00093414 | 0.013769 | 11.811 | 1324.964 | 0 | 0 | Y | SupCrit, low density | 0.11343 | 0.0066603 | 0.11644 | 0.0059991 | -0.076588 | 0.010259 | SupCrit | 103.2496 | 0.013769 | 1286.1398 | 0.013453 | 190.0596 | 1286.1398 | 302.016 | 0.62142 | 2.1069 | 0.51949 | 1.2428 | Flagged Warnings: | 1389.3894 | 0.0029331 | 345.3218 | 1389.3894 | 448.858 | 0.49961 | 0 | 1.4817 | 0.56389 | 0.99921 | Flagged Warnings: |  |  |  | 1410.6812 | 55.1817 | 0.67864 | [6 empty] | 1.0192 | 1 | 0.023901 | 0.0065393 | 1.206 | 1.1954 | 0.20582 | 0.0028936 | PseudoVoigtModel | PseudoVoigtModel | June 5, 2024 | June | 5 | 45 | 5 | 50 | ['0h', '3m', '47s'] | 3:07:30 PM | 54450 | 1151.3725 | 120.133 | 74.3241 | PseudoVoigtModel | [5 empty] | 0.15999 | 0.064658 | 54450 | 0.99794 | 0.99793 | 0.99795 |  | 2024-06-05 | Sample | A | K24 | 3 |  | FIB | K24_3 | K24_3_ | K24_3_FIB | K24_3_FIB,C |  | K24_3_P2_7 | 29 | K24_3_P2_7_29 | [75 empty] | No | 99.6607 | 99.6607 | 0.2658 | 14.2309 | 44.8962 | 0.2094 | 0.3385 | 39.7199 | 0.0239 | 0.0941 | 0.1237 | 0.0347 | 0.0102 | 0.135 | 0 | 0.2667 | 0 | 14.2793 | 45.0491 | 0.21011 | 0.33965 | 39.8551 | 0 | 0.19 | 11.0619 | 27.0774 | 0.1622 | 0.266 | 42.3364 | 18.5669 | 0.0171 | 0.0731 | 0.0746 | 0.0269 | 0.008 | 0.0631 | 0.1023 | 4.2769 | 24.0482 | 0.0637 | 0.0978 | 57.137 | 14.274 | 99.761 | 0.955 | 0.926 | 0.821 | 0.824 | 0.878 | 1.009 | CaO | FeO | MgO | MnO | NiO | SiO2 | EDS | EDS | EDS | EDS | WDS | EDS | Wollastonite | Fayalite | Forsterite | Mn | UCB Standard Block 2 - NiO | Forsterite | 45451.7226 | 2024-06-08 17:20 | 45451.4479 | 2024-06-08 17:20 | 0.00162 | 0.09308 | 0.1285 | 0.00134 | 0.00223 | 0.09711 | 22.23 | 18.73 | 0.18 | 0.13 | 10.24 | 0.23 | No | No | Yes | Yes | No | No | K series | K series | K series | K series | K series | K series | Kα | K24_3_FIB,C | 0.84902 | 2.5039 | 14.0968 | 0.27322 | 10.9504 | 0.52094 | 2.9191 | 50.917 | 6.4347 | 10.8668 | 0.19492 | 0.023941 |  | 99.7078 | 0.56277 | 0.058797 | 0.1385 | 0.028227 | 0.071288 | 0.012819 | 0.023721 | 0.39733 | 0.083973 | 0.058133 | 0.019311 | 0.010213 |  | 0.75975 | Yes | 99.7078 | 0.07328 | 0.05442 | 0.07804 | 0.02052 | 0.05338 | 0.03222 | 0.0443 | 0.0385 | 0.03476 | 0.13036 | 0.04628 | 14.1388 | 10.9833 | 10.8996 | 0.52253 | 6.4537 | 0.19562 | 2.5114 | 0.27391 | 0.023992 | 51.0693 | 2.9279 | 7.4609 | 7.8263 | 8.447 | 0.43248 | 3.8808 | 0.15096 | 1.8576 | 43.9696 | 0.11922 | 0.01198 | 23.8009 | 1.7501 | 0.03878 | 0.03888 | 0.06068 | 0.01702 | 0.0322 | 0.02494 | 0.03286 | 0.0168 | 0.01392 | 0.06094 | 0.02776 | 6.126 | 4.3261 | 3.351 | 0.24506 | 3.5363 | 0.06092 | 1.7901 | 60.8869 | 0.08522 | 0.00828 | 18.7746 | 0.80946 | 0.738 | 0.9646 | 0.916 | 0.9616 | 0.7588 | 0.812 | 0.7142 | 0.92 | 0.7324 | 1.1574 | 0.804 | Al2O3 | CaO | FeO | K2O | MgO | MnO | Na2O | P2O5 | SO3 | SiO2 | TiO2 | EDS | EDS | EDS | EDS | EDS | EDS | EDS | EDS | EDS | EDS | EDS | Al2O3 | Wollastonite | Fayalite | KBr | Forsterite | Mn | Albite | GaP | FeS2 | Forsterite | Ti | 2024-06-08 17:21 | 2024-06-08 17:20 | 2024-06-08 17:20 | 0.039538 | 0.067448 | 0.070344 | 0.003522 | 0.017024 | 0.001228 | 0.0056 | 0.000614 | 7.8e-05 | 0.14283 | 0.014074 | 1.326 | 2.944 | 5.506 | 27.55 | 0.11 | 0.008 | 0.416 | 7.548 | 1.408 | 0.122 | 7.74 | Yes | No | Yes | No | Yes | Yes | Yes | Yes | Yes | Yes | No | K series | K series | K series | K series | K series | K series | K series | K series | K series | K series | K series | K series | Mount1_glass1_1 | 0.75975 | 0.00046043 | 0.00025884 | 0.00027019 | 0.00010954 | 0.00035637 | 0.00013038 | 0.0003937 | 0.00066708 | 0.00039749 | 0.00097365 | 0.00022804 | 0.040623 | 0.030069 | 0.056765 | 0.014035 | 0.039268 | 0.020701 | 0.054308 | 0.026785 | 0.010113 | 0.078364 | 0.021022 | 0.073263 | 0.050953 | 0.045192 | 0.010673 | 0.050642 | 0.014963 | 0.043609 | 0.35527 | 0.012329 | 0.0050874 | 0.18573 | 0.014199 | 0.00023875 | 0.00017889 | 0.00021679 | 0.00010954 | 0.00021213 | 0.00011402 | 0.0002881 | 0.00029155 | 0.00017889 | 0.00043932 | 0.00015166 | 0.015322 | 0.013189 | 0.018778 | 0.0066335 | 0.020493 | 0.0064824 | 0.03888 | 0.026765 | 0.0083131 | 0.0035124 | 0.027143 | 0.0058535 | 0.00070711 | 0.00054772 | 0 | 0.00054772 | 0.00083666 | 0 | 0.00083666 | 0 | 0.00054772 | 0.00054772 | 0 | 0.0004004 | 0.00043153 | 0.000373 | 9.0111e-05 | 0.00023244 | 0.00012112 | 0.00013342 | 6.229e-05 | 3.0332e-05 | 0.0011089 | 0.00011459 | 0.033615 | 0.038471 | 0.055498 | 0.21471 | 0.014142 | 0.0044721 | 0.011402 | 0.049699 | 0.0083666 | 0.010954 | 0.041231 | 0.0025117 | \Rapid_response_day1 Specimen 1 K24_3_P2_7 | K24_3_P2_7_29 | 0.11135 | 6459 | 318472.1016 | 14.0983 | 318.391 | 0.17542 | 14.0983 | 2.5785 | 4.4474 | 18.2895 | 31.5455 | 50.165 |  | Uncertain | 1
139 | K24_3_FIC | 0.11493 | 0.0040492 | 0.0013427 | 0.0038201 | 103.0403 | 0.0033886 | 0.00093498 | 0.0032638 | 11.815 | 1324.964 | 0 | 0 | Y | SupCrit, low density | 0.11493 | 0.0040492 | 0.11795 | 0.0027455 | -0.073818 | 0.0031287 | SupCrit | 103.2536 | 0.0032638 | 1286.1346 | 0.0029024 | 461.8736 | 1286.1346 | 726.4535 | 0.60417 | 1.8222 | 0.56555 | 1.2083 | Flagged Warnings: | 1389.3883 | 0.0014927 | 844.342 | 1389.3882 | 1095.2192 | 0.49273 | 0 | 1.8444 | 0.59357 | 0.98547 | Flagged Warnings: | 1265.8471 | 78.3117 | 0.72065 | 1410.7353 | 114.7599 | 0.64025 | [6 empty] | 1.0028 | 1.0388 | 0.0033942 | 0.0026162 | 1.2365 | 1.2435 | 0.23305 | 0.0011671 | PseudoVoigtModel | PseudoVoigtModel | June 5, 2024 | June | 5 | 45 | 5 | 50 | ['0h', '3m', '46s'] | 3:17:38 PM | 55058 | 1151.4203 | 203.4499 | 126.7391 | PseudoVoigtModel | [5 empty] | 0.11168 | 0.046034 | 55058 | 0.99793 | 0.99793 | 0.99794 |  | 2024-06-05 | Sample | A | K24 | 3 |  | FIC | K24_3 | K24_3_ | K24_3_FIC | K24_3_FIB,C |  | K24_3_P2_7 | 29 | K24_3_P2_7_29 | [75 empty] | No | 99.6607 | 99.6607 | 0.2658 | 14.2309 | 44.8962 | 0.2094 | 0.3385 | 39.7199 | 0.0239 | 0.0941 | 0.1237 | 0.0347 | 0.0102 | 0.135 | 0 | 0.2667 | 0 | 14.2793 | 45.0491 | 0.21011 | 0.33965 | 39.8551 | 0 | 0.19 | 11.0619 | 27.0774 | 0.1622 | 0.266 | 42.3364 | 18.5669 | 0.0171 | 0.0731 | 0.0746 | 0.0269 | 0.008 | 0.0631 | 0.1023 | 4.2769 | 24.0482 | 0.0637 | 0.0978 | 57.137 | 14.274 | 99.761 | 0.955 | 0.926 | 0.821 | 0.824 | 0.878 | 1.009 | CaO | FeO | MgO | MnO | NiO | SiO2 | EDS | EDS | EDS | EDS | WDS | EDS | Wollastonite | Fayalite | Forsterite | Mn | UCB Standard Block 2 - NiO | Forsterite | 45451.7226 | 2024-06-08 17:20 | 45451.4479 | 2024-06-08 17:20 | 0.00162 | 0.09308 | 0.1285 | 0.00134 | 0.00223 | 0.09711 | 22.23 | 18.73 | 0.18 | 0.13 | 10.24 | 0.23 | No | No | Yes | Yes | No | No | K series | K series | K series | K series | K series | K series | Kα | K24_3_FIB,C | 0.84902 | 2.5039 | 14.0968 | 0.27322 | 10.9504 | 0.52094 | 2.9191 | 50.917 | 6.4347 | 10.8668 | 0.19492 | 0.023941 |  | 99.7078 | 0.56277 | 0.058797 | 0.1385 | 0.028227 | 0.071288 | 0.012819 | 0.023721 | 0.39733 | 0.083973 | 0.058133 | 0.019311 | 0.010213 |  | 0.75975 | Yes | 99.7078 | 0.07328 | 0.05442 | 0.07804 | 0.02052 | 0.05338 | 0.03222 | 0.0443 | 0.0385 | 0.03476 | 0.13036 | 0.04628 | 14.1388 | 10.9833 | 10.8996 | 0.52253 | 6.4537 | 0.19562 | 2.5114 | 0.27391 | 0.023992 | 51.0693 | 2.9279 | 7.4609 | 7.8263 | 8.447 | 0.43248 | 3.8808 | 0.15096 | 1.8576 | 43.9696 | 0.11922 | 0.01198 | 23.8009 | 1.7501 | 0.03878 | 0.03888 | 0.06068 | 0.01702 | 0.0322 | 0.02494 | 0.03286 | 0.0168 | 0.01392 | 0.06094 | 0.02776 | 6.126 | 4.3261 | 3.351 | 0.24506 | 3.5363 | 0.06092 | 1.7901 | 60.8869 | 0.08522 | 0.00828 | 18.7746 | 0.80946 | 0.738 | 0.9646 | 0.916 | 0.9616 | 0.7588 | 0.812 | 0.7142 | 0.92 | 0.7324 | 1.1574 | 0.804 | Al2O3 | CaO | FeO | K2O | MgO | MnO | Na2O | P2O5 | SO3 | SiO2 | TiO2 | EDS | EDS | EDS | EDS | EDS | EDS | EDS | EDS | EDS | EDS | EDS | Al2O3 | Wollastonite | Fayalite | KBr | Forsterite | Mn | Albite | GaP | FeS2 | Forsterite | Ti | 2024-06-08 17:21 | 2024-06-08 17:20 | 2024-06-08 17:20 | 0.039538 | 0.067448 | 0.070344 | 0.003522 | 0.017024 | 0.001228 | 0.0056 | 0.000614 | 7.8e-05 | 0.14283 | 0.014074 | 1.326 | 2.944 | 5.506 | 27.55 | 0.11 | 0.008 | 0.416 | 7.548 | 1.408 | 0.122 | 7.74 | Yes | No | Yes | No | Yes | Yes | Yes | Yes | Yes | Yes | No | K series | K series | K series | K series | K series | K series | K series | K series | K series | K series | K series | K series | Mount1_glass1_1 | 0.75975 | 0.00046043 | 0.00025884 | 0.00027019 | 0.00010954 | 0.00035637 | 0.00013038 | 0.0003937 | 0.00066708 | 0.00039749 | 0.00097365 | 0.00022804 | 0.040623 | 0.030069 | 0.056765 | 0.014035 | 0.039268 | 0.020701 | 0.054308 | 0.026785 | 0.010113 | 0.078364 | 0.021022 | 0.073263 | 0.050953 | 0.045192 | 0.010673 | 0.050642 | 0.014963 | 0.043609 | 0.35527 | 0.012329 | 0.0050874 | 0.18573 | 0.014199 | 0.00023875 | 0.00017889 | 0.00021679 | 0.00010954 | 0.00021213 | 0.00011402 | 0.0002881 | 0.00029155 | 0.00017889 | 0.00043932 | 0.00015166 | 0.015322 | 0.013189 | 0.018778 | 0.0066335 | 0.020493 | 0.0064824 | 0.03888 | 0.026765 | 0.0083131 | 0.0035124 | 0.027143 | 0.0058535 | 0.00070711 | 0.00054772 | 0 | 0.00054772 | 0.00083666 | 0 | 0.00083666 | 0 | 0.00054772 | 0.00054772 | 0 | 0.0004004 | 0.00043153 | 0.000373 | 9.0111e-05 | 0.00023244 | 0.00012112 | 0.00013342 | 6.229e-05 | 3.0332e-05 | 0.0011089 | 0.00011459 | 0.033615 | 0.038471 | 0.055498 | 0.21471 | 0.014142 | 0.0044721 | 0.011402 | 0.049699 | 0.0083666 | 0.010954 | 0.041231 | 0.0025117 | \Rapid_response_day1 Specimen 1 K24_3_P2_7 | K24_3_P2_7_29 | 0.11135 | 6459 | 318472.1016 | 14.0983 | 318.391 | 0.17542 | 14.0983 | 2.5785 | 4.4474 | 18.2895 | 31.5455 | 50.165 |  | Uncertain | 1
140 | K24_3_FID | 0.10833 | 0.0053746 | 0.0037888 | 0.003812 | 103.0236 | 0.0095619 | 0.00093532 | 0.0095358 | 11.825 | 1324.964 | 0 | 0 | Y | SupCrit, low density | 0.10833 | 0.0053746 | 0.1113 | 0.0045026 | -0.086029 | 0.0072806 | SupCrit | 103.237 | 0.0095358 | 1286.2065 | 0.0080335 | 169.7369 | 1286.2065 | 247.3382 | 0.56143 | 1.7773 | 0.55768 | 1.1229 | Flagged Warnings: | 1389.4435 | 0.0051375 | 305.1018 | 1389.4435 | 376.6333 | 0.47285 | 0 | 1.9027 | 0.57243 | 0.94571 | Flagged Warnings: | [12 empty] | 1.1254 | 1.0995 | 0.1408 | 0.0066152 | 1.2308 | 1.2687 | 0.21824 | 0.0030996 | PseudoVoigtModel | PseudoVoigtModel | June 5, 2024 | June | 5 | 45 | 5 | 50 | ['0h', '3m', '46s'] | 3:22:46 PM | 55366 | [11 empty] | 55366 | 0.99793 | 0.99792 | 0.99794 |  | 2024-06-05 | Sample | A | K24 | 3 |  | FID | K24_3 | K24_3_ | K24_3_FID | K24_3_FID,E |  | K24_3_P2_7 | 29 | K24_3_P2_7_29 | [75 empty] | No | 99.6304 | 99.6304 | 0.265 | 14.2767 | 44.7626 | 0.2277 | 0.3338 | 39.7646 | 0.024 | 0.0943 | 0.1233 | 0.0347 | 0.0102 | 0.1346 | 0 | 0.26598 | 0 | 14.3297 | 44.9287 | 0.22854 | 0.33504 | 39.9121 | 0 | 0.1894 | 11.0975 | 26.9968 | 0.1763 | 0.2623 | 42.3203 | 18.5878 | 0.0171 | 0.0733 | 0.0744 | 0.0269 | 0.008 | 0.0629 | 0.1021 | 4.2932 | 23.9909 | 0.0693 | 0.0965 | 57.1493 | 14.2986 | 99.726 | 0.955 | 0.926 | 0.82 | 0.824 | 0.878 | 1.01 | CaO | FeO | MgO | MnO | NiO | SiO2 | EDS | EDS | EDS | EDS | WDS | EDS | Wollastonite | Fayalite | Forsterite | Mn | UCB Standard Block 2 - NiO | Forsterite | 45451.7226 | 2024-06-08 17:20 | 45451.4479 | 2024-06-08 17:20 | 0.00162 | 0.09339 | 0.12801 | 0.00145 | 0.0022 | 0.09726 | 22.14 | 18.76 | 0.18 | 0.15 | 10.27 | 0.23 | No | No | Yes | Yes | No | No | K series | K series | K series | K series | K series | K series | Kα | K24_3_FID,E | 0.84823 | 2.5039 | 14.0968 | 0.27322 | 10.9504 | 0.52094 | 2.9191 | 50.917 | 6.4347 | 10.8668 | 0.19492 | 0.023941 |  | 99.7078 | 0.56277 | 0.058797 | 0.1385 | 0.028227 | 0.071288 | 0.012819 | 0.023721 | 0.39733 | 0.083973 | 0.058133 | 0.019311 | 0.010213 |  | 0.75975 | Yes | 99.7078 | 0.07328 | 0.05442 | 0.07804 | 0.02052 | 0.05338 | 0.03222 | 0.0443 | 0.0385 | 0.03476 | 0.13036 | 0.04628 | 14.1388 | 10.9833 | 10.8996 | 0.52253 | 6.4537 | 0.19562 | 2.5114 | 0.27391 | 0.023992 | 51.0693 | 2.9279 | 7.4609 | 7.8263 | 8.447 | 0.43248 | 3.8808 | 0.15096 | 1.8576 | 43.9696 | 0.11922 | 0.01198 | 23.8009 | 1.7501 | 0.03878 | 0.03888 | 0.06068 | 0.01702 | 0.0322 | 0.02494 | 0.03286 | 0.0168 | 0.01392 | 0.06094 | 0.02776 | 6.126 | 4.3261 | 3.351 | 0.24506 | 3.5363 | 0.06092 | 1.7901 | 60.8869 | 0.08522 | 0.00828 | 18.7746 | 0.80946 | 0.738 | 0.9646 | 0.916 | 0.9616 | 0.7588 | 0.812 | 0.7142 | 0.92 | 0.7324 | 1.1574 | 0.804 | Al2O3 | CaO | FeO | K2O | MgO | MnO | Na2O | P2O5 | SO3 | SiO2 | TiO2 | EDS | EDS | EDS | EDS | EDS | EDS | EDS | EDS | EDS | EDS | EDS | Al2O3 | Wollastonite | Fayalite | KBr | Forsterite | Mn | Albite | GaP | FeS2 | Forsterite | Ti | 2024-06-08 17:21 | 2024-06-08 17:20 | 2024-06-08 17:20 | 0.039538 | 0.067448 | 0.070344 | 0.003522 | 0.017024 | 0.001228 | 0.0056 | 0.000614 | 7.8e-05 | 0.14283 | 0.014074 | 1.326 | 2.944 | 5.506 | 27.55 | 0.11 | 0.008 | 0.416 | 7.548 | 1.408 | 0.122 | 7.74 | Yes | No | Yes | No | Yes | Yes | Yes | Yes | Yes | Yes | No | K series | K series | K series | K series | K series | K series | K series | K series | K series | K series | K series | K series | Mount1_glass1_1 | 0.75975 | 0.00046043 | 0.00025884 | 0.00027019 | 0.00010954 | 0.00035637 | 0.00013038 | 0.0003937 | 0.00066708 | 0.00039749 | 0.00097365 | 0.00022804 | 0.040623 | 0.030069 | 0.056765 | 0.014035 | 0.039268 | 0.020701 | 0.054308 | 0.026785 | 0.010113 | 0.078364 | 0.021022 | 0.073263 | 0.050953 | 0.045192 | 0.010673 | 0.050642 | 0.014963 | 0.043609 | 0.35527 | 0.012329 | 0.0050874 | 0.18573 | 0.014199 | 0.00023875 | 0.00017889 | 0.00021679 | 0.00010954 | 0.00021213 | 0.00011402 | 0.0002881 | 0.00029155 | 0.00017889 | 0.00043932 | 0.00015166 | 0.015322 | 0.013189 | 0.018778 | 0.0066335 | 0.020493 | 0.0064824 | 0.03888 | 0.026765 | 0.0083131 | 0.0035124 | 0.027143 | 0.0058535 | 0.00070711 | 0.00054772 | 0 | 0.00054772 | 0.00083666 | 0 | 0.00083666 | 0 | 0.00054772 | 0.00054772 | 0 | 0.0004004 | 0.00043153 | 0.000373 | 9.0111e-05 | 0.00023244 | 0.00012112 | 0.00013342 | 6.229e-05 | 3.0332e-05 | 0.0011089 | 0.00011459 | 0.033615 | 0.038471 | 0.055498 | 0.21471 | 0.014142 | 0.0044721 | 0.011402 | 0.049699 | 0.0083666 | 0.010954 | 0.041231 | 0.0025117 | \Rapid_response_day1 Specimen 1 K24_3_P2_7 | K24_3_P2_7_29 | 0.11135 | 6459 | 318472.1016 | 14.0983 | 318.391 | 0.17542 | 14.0983 | 2.5785 | 4.4474 | 18.2895 | 31.5455 | 50.165 |  | Uncertain | 1
141 | K24_3_FIE | 0.075157 | 0.0052536 | 0.0036225 | 0.003805 | 102.9399 | 0.0091422 | 0.00093503 | 0.0091131 | 11.828 | 1324.964 | 0 | 0 | Y | SupCrit, low density | 0.075157 | 0.0052536 | 0.078023 | 0.0043449 | -0.14826 | 0.0071488 | SupCrit | 103.1532 | 0.0091131 | 1286.3421 | 0.0074445 | 164.4769 | 1286.3421 | 231.5577 | 0.56023 | 1.8831 | 0.47412 | 1.1205 | Flagged Warnings: | 1389.4953 | 0.0052563 | 303.4849 | 1389.4953 | 355.1507 | 0.46374 | 0 | 1.649 | 0.48508 | 0.92747 | Flagged Warnings: | [12 empty] | 1.2353 | 1.2423 | 0.26364 | 0.0068122 | 1.1386 | 1.1751 | 0.12853 | 0.0030561 | PseudoVoigtModel | PseudoVoigtModel | June 5, 2024 | June | 5 | 45 | 5 | 50 | ['0h', '3m', '46s'] | 3:27:08 PM | 55628 | [11 empty] | 55628 | 0.99793 | 0.99792 | 0.99794 |  | 2024-06-05 | Sample | A | K24 | 3 |  | FIE | K24_3 | K24_3_ | K24_3_FIE | K24_3_FID,E |  | K24_3_P2_7 | 29 | K24_3_P2_7_29 | [75 empty] | No | 99.6304 | 99.6304 | 0.265 | 14.2767 | 44.7626 | 0.2277 | 0.3338 | 39.7646 | 0.024 | 0.0943 | 0.1233 | 0.0347 | 0.0102 | 0.1346 | 0 | 0.26598 | 0 | 14.3297 | 44.9287 | 0.22854 | 0.33504 | 39.9121 | 0 | 0.1894 | 11.0975 | 26.9968 | 0.1763 | 0.2623 | 42.3203 | 18.5878 | 0.0171 | 0.0733 | 0.0744 | 0.0269 | 0.008 | 0.0629 | 0.1021 | 4.2932 | 23.9909 | 0.0693 | 0.0965 | 57.1493 | 14.2986 | 99.726 | 0.955 | 0.926 | 0.82 | 0.824 | 0.878 | 1.01 | CaO | FeO | MgO | MnO | NiO | SiO2 | EDS | EDS | EDS | EDS | WDS | EDS | Wollastonite | Fayalite | Forsterite | Mn | UCB Standard Block 2 - NiO | Forsterite | 45451.7226 | 2024-06-08 17:20 | 45451.4479 | 2024-06-08 17:20 | 0.00162 | 0.09339 | 0.12801 | 0.00145 | 0.0022 | 0.09726 | 22.14 | 18.76 | 0.18 | 0.15 | 10.27 | 0.23 | No | No | Yes | Yes | No | No | K series | K series | K series | K series | K series | K series | Kα | K24_3_FID,E | 0.84823 | 2.5039 | 14.0968 | 0.27322 | 10.9504 | 0.52094 | 2.9191 | 50.917 | 6.4347 | 10.8668 | 0.19492 | 0.023941 |  | 99.7078 | 0.56277 | 0.058797 | 0.1385 | 0.028227 | 0.071288 | 0.012819 | 0.023721 | 0.39733 | 0.083973 | 0.058133 | 0.019311 | 0.010213 |  | 0.75975 | Yes | 99.7078 | 0.07328 | 0.05442 | 0.07804 | 0.02052 | 0.05338 | 0.03222 | 0.0443 | 0.0385 | 0.03476 | 0.13036 | 0.04628 | 14.1388 | 10.9833 | 10.8996 | 0.52253 | 6.4537 | 0.19562 | 2.5114 | 0.27391 | 0.023992 | 51.0693 | 2.9279 | 7.4609 | 7.8263 | 8.447 | 0.43248 | 3.8808 | 0.15096 | 1.8576 | 43.9696 | 0.11922 | 0.01198 | 23.8009 | 1.7501 | 0.03878 | 0.03888 | 0.06068 | 0.01702 | 0.0322 | 0.02494 | 0.03286 | 0.0168 | 0.01392 | 0.06094 | 0.02776 | 6.126 | 4.3261 | 3.351 | 0.24506 | 3.5363 | 0.06092 | 1.7901 | 60.8869 | 0.08522 | 0.00828 | 18.7746 | 0.80946 | 0.738 | 0.9646 | 0.916 | 0.9616 | 0.7588 | 0.812 | 0.7142 | 0.92 | 0.7324 | 1.1574 | 0.804 | Al2O3 | CaO | FeO | K2O | MgO | MnO | Na2O | P2O5 | SO3 | SiO2 | TiO2 | EDS | EDS | EDS | EDS | EDS | EDS | EDS | EDS | EDS | EDS | EDS | Al2O3 | Wollastonite | Fayalite | KBr | Forsterite | Mn | Albite | GaP | FeS2 | Forsterite | Ti | 2024-06-08 17:21 | 2024-06-08 17:20 | 2024-06-08 17:20 | 0.039538 | 0.067448 | 0.070344 | 0.003522 | 0.017024 | 0.001228 | 0.0056 | 0.000614 | 7.8e-05 | 0.14283 | 0.014074 | 1.326 | 2.944 | 5.506 | 27.55 | 0.11 | 0.008 | 0.416 | 7.548 | 1.408 | 0.122 | 7.74 | Yes | No | Yes | No | Yes | Yes | Yes | Yes | Yes | Yes | No | K series | K series | K series | K series | K series | K series | K series | K series | K series | K series | K series | K series | Mount1_glass1_1 | 0.75975 | 0.00046043 | 0.00025884 | 0.00027019 | 0.00010954 | 0.00035637 | 0.00013038 | 0.0003937 | 0.00066708 | 0.00039749 | 0.00097365 | 0.00022804 | 0.040623 | 0.030069 | 0.056765 | 0.014035 | 0.039268 | 0.020701 | 0.054308 | 0.026785 | 0.010113 | 0.078364 | 0.021022 | 0.073263 | 0.050953 | 0.045192 | 0.010673 | 0.050642 | 0.014963 | 0.043609 | 0.35527 | 0.012329 | 0.0050874 | 0.18573 | 0.014199 | 0.00023875 | 0.00017889 | 0.00021679 | 0.00010954 | 0.00021213 | 0.00011402 | 0.0002881 | 0.00029155 | 0.00017889 | 0.00043932 | 0.00015166 | 0.015322 | 0.013189 | 0.018778 | 0.0066335 | 0.020493 | 0.0064824 | 0.03888 | 0.026765 | 0.0083131 | 0.0035124 | 0.027143 | 0.0058535 | 0.00070711 | 0.00054772 | 0 | 0.00054772 | 0.00083666 | 0 | 0.00083666 | 0 | 0.00054772 | 0.00054772 | 0 | 0.0004004 | 0.00043153 | 0.000373 | 9.0111e-05 | 0.00023244 | 0.00012112 | 0.00013342 | 6.229e-05 | 3.0332e-05 | 0.0011089 | 0.00011459 | 0.033615 | 0.038471 | 0.055498 | 0.21471 | 0.014142 | 0.0044721 | 0.011402 | 0.049699 | 0.0083666 | 0.010954 | 0.041231 | 0.0025117 | \Rapid_response_day1 Specimen 1 K24_3_P2_7 | K24_3_P2_7_29 | 0.11135 | 6459 | 318472.1016 | 14.0983 | 318.391 | 0.17542 | 14.0983 | 2.5785 | 4.4474 | 18.2895 | 31.5455 | 50.165 |  | Uncertain | 1
142 | K24_40_FIA | 0.11368 | 0.0047044 | 0.0027479 | 0.0038184 | 103.0372 | 0.0069349 | 0.00082354 | 0.0069001 | 11.969 | 1324.964 | 0 | 0 | Y | SupCrit, low density | 0.11368 | 0.0047044 | 0.1167 | 0.0036584 | -0.076113 | 0.0054224 | SupCrit | 103.2505 | 0.0069001 | 1286.0196 | 0.0063688 | 316.7021 | 1286.0196 | 478.8833 | 0.57542 | 2.739 | 0.58894 | 1.1508 | Flagged Warnings: | 1389.2702 | 0.0026551 | 549.3589 | 1389.2702 | 697.0518 | 0.49579 | 0 | 2.3033 | 0.52174 | 0.99157 | Flagged Warnings: |  |  |  | 1410.5947 | 70.9624 | 0.71175 | [6 empty] | 1.1863 | 1.1738 | 0.21444 | 0.0036339 | 1.0867 | 1.0695 | 0.085957 | 0.001805 | PseudoVoigtModel | PseudoVoigtModel | June 7, 2024 | June | 7 | 45 | 5 | 50 | ['0h', '3m', '46s'] | 4:14:55 PM | 58495 | [11 empty] | 58495 | 0.99793 | 0.99793 | 0.99794 |  | 2024-06-07 | Sample |  | K24 | 40 |  | FIA | K24_40 | K24_40_ | K24_40_FIA | K24_40_FIA |  | K24_40_15 | 48 | K24_40_15_48 | difficult to segment | [74 empty] | No | 102.4236 | 102.4236 | 0.2372 | 10.9954 | 48.9169 | 0.1752 | 0.3539 | 41.745 | 0.0239 | 0.085 | 0.1267 | 0.0343 | 0.0103 | 0.1386 | 0 | 0.23159 | 0 | 10.7352 | 47.7594 | 0.17105 | 0.34553 | 40.7572 | 0 | 0.1695 | 8.5469 | 29.5023 | 0.1357 | 0.2781 | 44.2775 | 19.5135 | 0.0171 | 0.0661 | 0.0764 | 0.0266 | 0.0081 | 0.0648 | 0.0874 | 3.1618 | 25.0707 | 0.051 | 0.0979 | 57.1771 | 14.3541 | 98.967 | 0.949 | 0.921 | 0.857 | 0.82 | 0.877 | 1.008 | CaO | FeO | MgO | MnO | NiO | SiO2 | EDS | EDS | EDS | EDS | WDS | EDS | Wollastonite | Fayalite | Forsterite | Mn | UCB Standard Block 2 - NiO | Forsterite | 2024-06-08 17:21 | 2024-06-08 17:20 | 2024-06-08 10:45 | 2024-06-08 17:20 | 0.00144 | 0.07157 | 0.14617 | 0.00111 | 0.00233 | 0.10197 | 25.28 | 19.67 | 0.16 | 0.11 | 7.87 | 0.24 | No | No | Yes | Yes | No | No | K series | K series | K series | K series | K series | K series | Kα | K24_40_FIA | 0.88802 | 2.5039 | 14.0968 | 0.27322 | 10.9504 | 0.52094 | 2.9191 | 50.917 | 6.4347 | 10.8668 | 0.19492 | 0.023941 |  | 99.7078 | 0.56277 | 0.058797 | 0.1385 | 0.028227 | 0.071288 | 0.012819 | 0.023721 | 0.39733 | 0.083973 | 0.058133 | 0.019311 | 0.010213 |  | 0.75975 | Yes | 99.7078 | 0.07328 | 0.05442 | 0.07804 | 0.02052 | 0.05338 | 0.03222 | 0.0443 | 0.0385 | 0.03476 | 0.13036 | 0.04628 | 14.1388 | 10.9833 | 10.8996 | 0.52253 | 6.4537 | 0.19562 | 2.5114 | 0.27391 | 0.023992 | 51.0693 | 2.9279 | 7.4609 | 7.8263 | 8.447 | 0.43248 | 3.8808 | 0.15096 | 1.8576 | 43.9696 | 0.11922 | 0.01198 | 23.8009 | 1.7501 | 0.03878 | 0.03888 | 0.06068 | 0.01702 | 0.0322 | 0.02494 | 0.03286 | 0.0168 | 0.01392 | 0.06094 | 0.02776 | 6.126 | 4.3261 | 3.351 | 0.24506 | 3.5363 | 0.06092 | 1.7901 | 60.8869 | 0.08522 | 0.00828 | 18.7746 | 0.80946 | 0.738 | 0.9646 | 0.916 | 0.9616 | 0.7588 | 0.812 | 0.7142 | 0.92 | 0.7324 | 1.1574 | 0.804 | Al2O3 | CaO | FeO | K2O | MgO | MnO | Na2O | P2O5 | SO3 | SiO2 | TiO2 | EDS | EDS | EDS | EDS | EDS | EDS | EDS | EDS | EDS | EDS | EDS | Al2O3 | Wollastonite | Fayalite | KBr | Forsterite | Mn | Albite | GaP | FeS2 | Forsterite | Ti | 2024-06-08 17:21 | 2024-06-08 17:20 | 2024-06-08 17:20 | 0.039538 | 0.067448 | 0.070344 | 0.003522 | 0.017024 | 0.001228 | 0.0056 | 0.000614 | 7.8e-05 | 0.14283 | 0.014074 | 1.326 | 2.944 | 5.506 | 27.55 | 0.11 | 0.008 | 0.416 | 7.548 | 1.408 | 0.122 | 7.74 | Yes | No | Yes | No | Yes | Yes | Yes | Yes | Yes | Yes | No | K series | K series | K series | K series | K series | K series | K series | K series | K series | K series | K series | K series | Mount1_glass1_1 | 0.75975 | 0.00046043 | 0.00025884 | 0.00027019 | 0.00010954 | 0.00035637 | 0.00013038 | 0.0003937 | 0.00066708 | 0.00039749 | 0.00097365 | 0.00022804 | 0.040623 | 0.030069 | 0.056765 | 0.014035 | 0.039268 | 0.020701 | 0.054308 | 0.026785 | 0.010113 | 0.078364 | 0.021022 | 0.073263 | 0.050953 | 0.045192 | 0.010673 | 0.050642 | 0.014963 | 0.043609 | 0.35527 | 0.012329 | 0.0050874 | 0.18573 | 0.014199 | 0.00023875 | 0.00017889 | 0.00021679 | 0.00010954 | 0.00021213 | 0.00011402 | 0.0002881 | 0.00029155 | 0.00017889 | 0.00043932 | 0.00015166 | 0.015322 | 0.013189 | 0.018778 | 0.0066335 | 0.020493 | 0.0064824 | 0.03888 | 0.026765 | 0.0083131 | 0.0035124 | 0.027143 | 0.0058535 | 0.00070711 | 0.00054772 | 0 | 0.00054772 | 0.00083666 | 0 | 0.00083666 | 0 | 0.00054772 | 0.00054772 | 0 | 0.0004004 | 0.00043153 | 0.000373 | 9.0111e-05 | 0.00023244 | 0.00012112 | 0.00013342 | 6.229e-05 | 3.0332e-05 | 0.0011089 | 0.00011459 | 0.033615 | 0.038471 | 0.055498 | 0.21471 | 0.014142 | 0.0044721 | 0.011402 | 0.049699 | 0.0083666 | 0.010954 | 0.041231 | 0.0025117 | \Rapid_response_day2 Specimen 1 K24_40_15 | K24_40_15_48 | 1.3076 | 13751 | 1376428.0055 | 3334.1521 | 661.9144 | 28.4327 | 3334.1521 | 2833.8919 | 245.2059 | 84.9959 | 7.3544 | 7.6498 | 3 | Y | 2
143 | K24_40_FIB | 0.1275 | 0.00458 | 0.0024935 | 0.0038417 | 103.072 | 0.0062929 | 0.00082625 | 0.0062514 | 11.958 | 1324.964 | 0 | 0 | Y | SupCrit, low density | 0.1275 | 0.00458 | 0.13066 | 0.0034718 | -0.050725 | 0.0049379 | SupCrit | 103.2855 | 0.0062514 | 1285.9602 | 0.0057681 | 214.3807 | 1285.9603 | 341.0284 | 0.60192 | 1.52 | 0.60334 | 1.2038 | Flagged Warnings: | 1389.2458 | 0.0024102 | 386.3588 | 1389.2457 | 509.5719 | 0.50652 | 0 | 1.5166 | 0.56601 | 1.013 | Flagged Warnings: | 1264.5533 | 68.5058 | 0.1865 | 1410.6007 | 56.6852 | 0.55843 | [6 empty] | 1.2651 | 1.2566 | 0.31909 | 0.0056154 | 1.1325 | 1.106 | 0.13422 | 0.002622 | PseudoVoigtModel | PseudoVoigtModel | June 7, 2024 | June | 7 | 45 | 5 | 50 | ['0h', '3m', '46s'] | 4:19:11 PM | 58751 | [11 empty] | 58751 | 0.99793 | 0.99793 | 0.99794 |  | 2024-06-07 | Sample |  | K24 | 40 |  | FIB | K24_40 | K24_40_ | K24_40_FIB | K24_40_core |  | K24_40_15 | 48 | K24_40_15_48 | difficult to segment | [74 empty] | No | 100.1599 | 100.1599 | 0.2894 | 10.4984 | 48.0578 | 0.1526 | 0.3935 | 40.7682 | 0.0239 | 0.0837 | 0.1251 | 0.034 | 0.0106 | 0.137 | 0 | 0.28894 | 0 | 10.4816 | 47.9811 | 0.15236 | 0.39287 | 40.7031 | 0 | 0.2068 | 8.1606 | 28.9842 | 0.1182 | 0.3092 | 43.324 | 19.0569 | 0.0171 | 0.0651 | 0.0754 | 0.0264 | 0.0083 | 0.064 | 0.1089 | 3.0845 | 25.1656 | 0.0454 | 0.1112 | 57.1614 | 14.3229 | 98.986 | 0.949 | 0.921 | 0.859 | 0.819 | 0.877 | 1.008 | CaO | FeO | MgO | MnO | NiO | SiO2 | EDS | EDS | EDS | EDS | WDS | EDS | Wollastonite | Fayalite | Forsterite | Mn | UCB Standard Block 2 - NiO | Forsterite | 2024-06-08 17:21 | 2024-06-08 17:20 | 2024-06-08 10:45 | 2024-06-08 17:20 | 0.00175 | 0.06832 | 0.14395 | 0.00097 | 0.00259 | 0.09953 | 24.9 | 19.2 | 0.2 | 0.1 | 7.52 | 0.27 | No | No | Yes | Yes | No | No | K series | K series | K series | K series | K series | K series | Kα | K24_40_core | 0.89083 | 2.5039 | 14.0968 | 0.27322 | 10.9504 | 0.52094 | 2.9191 | 50.917 | 6.4347 | 10.8668 | 0.19492 | 0.023941 |  | 99.7078 | 0.56277 | 0.058797 | 0.1385 | 0.028227 | 0.071288 | 0.012819 | 0.023721 | 0.39733 | 0.083973 | 0.058133 | 0.019311 | 0.010213 |  | 0.75975 | Yes | 99.7078 | 0.07328 | 0.05442 | 0.07804 | 0.02052 | 0.05338 | 0.03222 | 0.0443 | 0.0385 | 0.03476 | 0.13036 | 0.04628 | 14.1388 | 10.9833 | 10.8996 | 0.52253 | 6.4537 | 0.19562 | 2.5114 | 0.27391 | 0.023992 | 51.0693 | 2.9279 | 7.4609 | 7.8263 | 8.447 | 0.43248 | 3.8808 | 0.15096 | 1.8576 | 43.9696 | 0.11922 | 0.01198 | 23.8009 | 1.7501 | 0.03878 | 0.03888 | 0.06068 | 0.01702 | 0.0322 | 0.02494 | 0.03286 | 0.0168 | 0.01392 | 0.06094 | 0.02776 | 6.126 | 4.3261 | 3.351 | 0.24506 | 3.5363 | 0.06092 | 1.7901 | 60.8869 | 0.08522 | 0.00828 | 18.7746 | 0.80946 | 0.738 | 0.9646 | 0.916 | 0.9616 | 0.7588 | 0.812 | 0.7142 | 0.92 | 0.7324 | 1.1574 | 0.804 | Al2O3 | CaO | FeO | K2O | MgO | MnO | Na2O | P2O5 | SO3 | SiO2 | TiO2 | EDS | EDS | EDS | EDS | EDS | EDS | EDS | EDS | EDS | EDS | EDS | Al2O3 | Wollastonite | Fayalite | KBr | Forsterite | Mn | Albite | GaP | FeS2 | Forsterite | Ti | 2024-06-08 17:21 | 2024-06-08 17:20 | 2024-06-08 17:20 | 0.039538 | 0.067448 | 0.070344 | 0.003522 | 0.017024 | 0.001228 | 0.0056 | 0.000614 | 7.8e-05 | 0.14283 | 0.014074 | 1.326 | 2.944 | 5.506 | 27.55 | 0.11 | 0.008 | 0.416 | 7.548 | 1.408 | 0.122 | 7.74 | Yes | No | Yes | No | Yes | Yes | Yes | Yes | Yes | Yes | No | K series | K series | K series | K series | K series | K series | K series | K series | K series | K series | K series | K series | Mount1_glass1_1 | 0.75975 | 0.00046043 | 0.00025884 | 0.00027019 | 0.00010954 | 0.00035637 | 0.00013038 | 0.0003937 | 0.00066708 | 0.00039749 | 0.00097365 | 0.00022804 | 0.040623 | 0.030069 | 0.056765 | 0.014035 | 0.039268 | 0.020701 | 0.054308 | 0.026785 | 0.010113 | 0.078364 | 0.021022 | 0.073263 | 0.050953 | 0.045192 | 0.010673 | 0.050642 | 0.014963 | 0.043609 | 0.35527 | 0.012329 | 0.0050874 | 0.18573 | 0.014199 | 0.00023875 | 0.00017889 | 0.00021679 | 0.00010954 | 0.00021213 | 0.00011402 | 0.0002881 | 0.00029155 | 0.00017889 | 0.00043932 | 0.00015166 | 0.015322 | 0.013189 | 0.018778 | 0.0066335 | 0.020493 | 0.0064824 | 0.03888 | 0.026765 | 0.0083131 | 0.0035124 | 0.027143 | 0.0058535 | 0.00070711 | 0.00054772 | 0 | 0.00054772 | 0.00083666 | 0 | 0.00083666 | 0 | 0.00054772 | 0.00054772 | 0 | 0.0004004 | 0.00043153 | 0.000373 | 9.0111e-05 | 0.00023244 | 0.00012112 | 0.00013342 | 6.229e-05 | 3.0332e-05 | 0.0011089 | 0.00011459 | 0.033615 | 0.038471 | 0.055498 | 0.21471 | 0.014142 | 0.0044721 | 0.011402 | 0.049699 | 0.0083666 | 0.010954 | 0.041231 | 0.0025117 | \Rapid_response_day2 Specimen 1 K24_40_15 | K24_40_15_48 | 1.3076 | 13751 | 1376428.0055 | 3334.1521 | 661.9144 | 28.4327 | 3334.1521 | 2833.8919 | 245.2059 | 84.9959 | 7.3544 | 7.6498 | 3 | Y | 2
144 | K24_4_FIA | 0.09414 | 0.0042918 | 0.0019909 | 0.0038021 | 102.9878 | 0.0050244 | 0.00093461 | 0.0049468 | 11.84 | 1324.964 | 0 | 0 | Y | SupCrit, low density | 0.09414 | 0.0042918 | 0.097036 | 0.0031191 | -0.11246 | 0.0041985 | SupCrit | 103.1989 | 0.0049468 | 1286.301 | 0.0044844 | 411.9143 | 1286.301 | 590.9961 | 0.56319 | 2.6015 | 0.50977 | 1.1264 | Flagged Warnings: | 1389.5 | 0.0020882 | 739.4931 | 1389.5 | 888.0525 | 0.47329 | 0 | 1.6742 | 0.49947 | 0.94658 | Flagged Warnings: |  |  |  | 1410.8249 | 96.6648 | 0.61449 | [6 empty] | 1.145 | 1.0987 | 0.16334 | 0.0027345 | 1.137 | 1.1828 | 0.12972 | 0.00128 | PseudoVoigtModel | PseudoVoigtModel | June 5, 2024 | June | 5 | 45 | 5 | 50 | ['0h', '3m', '46s'] | 1:55:59 PM | 50159 | [11 empty] | 50159 | 0.99795 | 0.99795 | 0.99796 |  | 2024-06-05 | Sample | A | K24 | 4 |  | FIA | K24_4 | K24_4_ | K24_4_FIA | K24_4_FIA-C |  | K24_4_9 | 33 | K24_4_9_33 | [75 empty] | No | 100.9153 | 100.9153 | 0.2396 | 14.9438 | 44.9519 | 0.2187 | 0.2814 | 40.2799 | 0.0239 | 0.096 | 0.1241 | 0.035 | 0.0099 | 0.1359 | 0 | 0.23743 | 0 | 14.8083 | 44.5442 | 0.21672 | 0.27885 | 39.9146 | 0 | 0.1712 | 11.6161 | 27.111 | 0.1693 | 0.2211 | 42.7979 | 18.8287 | 0.0171 | 0.0747 | 0.0749 | 0.0271 | 0.0078 | 0.0635 | 0.0913 | 4.4447 | 23.8292 | 0.0659 | 0.0805 | 57.1628 | 14.3257 | 99.654 | 0.956 | 0.926 | 0.816 | 0.824 | 0.878 | 1.01 | CaO | FeO | MgO | MnO | NiO | SiO2 | EDS | EDS | EDS | EDS | WDS | EDS | Wollastonite | Fayalite | Forsterite | Mn | UCB Standard Block 2 - NiO | Forsterite | 45451.7226 | 45451.7224 | 45451.4479 | 45451.7225 | 0.00146 | 0.0978 | 0.12795 | 0.0014 | 0.00185 | 0.09859 | 22.13 | 19.02 | 0.16 | 0.14 | 10.76 | 0.19 | No | No | Yes | Yes | No | No | K series | K series | K series | K series | K series | K series | Kα | K24_4_FIA-C | 0.84282 | 2.5039 | 14.0968 | 0.27322 | 10.9504 | 0.52094 | 2.9191 | 50.917 | 6.4347 | 10.8668 | 0.19492 | 0.023941 |  | 99.7078 | 0.56277 | 0.058797 | 0.1385 | 0.028227 | 0.071288 | 0.012819 | 0.023721 | 0.39733 | 0.083973 | 0.058133 | 0.019311 | 0.010213 |  | 0.75975 | Yes | 99.7078 | 0.07328 | 0.05442 | 0.07804 | 0.02052 | 0.05338 | 0.03222 | 0.0443 | 0.0385 | 0.03476 | 0.13036 | 0.04628 | 14.1388 | 10.9833 | 10.8996 | 0.52253 | 6.4537 | 0.19562 | 2.5114 | 0.27391 | 0.023992 | 51.0693 | 2.9279 | 7.4609 | 7.8263 | 8.447 | 0.43248 | 3.8808 | 0.15096 | 1.8576 | 43.9696 | 0.11922 | 0.01198 | 23.8009 | 1.7501 | 0.03878 | 0.03888 | 0.06068 | 0.01702 | 0.0322 | 0.02494 | 0.03286 | 0.0168 | 0.01392 | 0.06094 | 0.02776 | 6.126 | 4.3261 | 3.351 | 0.24506 | 3.5363 | 0.06092 | 1.7901 | 60.8869 | 0.08522 | 0.00828 | 18.7746 | 0.80946 | 0.738 | 0.9646 | 0.916 | 0.9616 | 0.7588 | 0.812 | 0.7142 | 0.92 | 0.7324 | 1.1574 | 0.804 | Al2O3 | CaO | FeO | K2O | MgO | MnO | Na2O | P2O5 | SO3 | SiO2 | TiO2 | EDS | EDS | EDS | EDS | EDS | EDS | EDS | EDS | EDS | EDS | EDS | Al2O3 | Wollastonite | Fayalite | KBr | Forsterite | Mn | Albite | GaP | FeS2 | Forsterite | Ti | 2024-06-08 17:21 | 2024-06-08 17:20 | 2024-06-08 17:20 | 0.039538 | 0.067448 | 0.070344 | 0.003522 | 0.017024 | 0.001228 | 0.0056 | 0.000614 | 7.8e-05 | 0.14283 | 0.014074 | 1.326 | 2.944 | 5.506 | 27.55 | 0.11 | 0.008 | 0.416 | 7.548 | 1.408 | 0.122 | 7.74 | Yes | No | Yes | No | Yes | Yes | Yes | Yes | Yes | Yes | No | K series | K series | K series | K series | K series | K series | K series | K series | K series | K series | K series | K series | Mount1_glass1_1 | 0.75975 | 0.00046043 | 0.00025884 | 0.00027019 | 0.00010954 | 0.00035637 | 0.00013038 | 0.0003937 | 0.00066708 | 0.00039749 | 0.00097365 | 0.00022804 | 0.040623 | 0.030069 | 0.056765 | 0.014035 | 0.039268 | 0.020701 | 0.054308 | 0.026785 | 0.010113 | 0.078364 | 0.021022 | 0.073263 | 0.050953 | 0.045192 | 0.010673 | 0.050642 | 0.014963 | 0.043609 | 0.35527 | 0.012329 | 0.0050874 | 0.18573 | 0.014199 | 0.00023875 | 0.00017889 | 0.00021679 | 0.00010954 | 0.00021213 | 0.00011402 | 0.0002881 | 0.00029155 | 0.00017889 | 0.00043932 | 0.00015166 | 0.015322 | 0.013189 | 0.018778 | 0.0066335 | 0.020493 | 0.0064824 | 0.03888 | 0.026765 | 0.0083131 | 0.0035124 | 0.027143 | 0.0058535 | 0.00070711 | 0.00054772 | 0 | 0.00054772 | 0.00083666 | 0 | 0.00083666 | 0 | 0.00054772 | 0.00054772 | 0 | 0.0004004 | 0.00043153 | 0.000373 | 9.0111e-05 | 0.00023244 | 0.00012112 | 0.00013342 | 6.229e-05 | 3.0332e-05 | 0.0011089 | 0.00011459 | 0.033615 | 0.038471 | 0.055498 | 0.21471 | 0.014142 | 0.0044721 | 0.011402 | 0.049699 | 0.0083666 | 0.010954 | 0.041231 | 0.0025117 | \Rapid_response_day1 Specimen 1 K24_4_9 | K24_4_9_33 | 0.11391 | 3675 | 181294.8264 | 51.1406 | 240.2248 | 0.8436 | 51.1406 | 37.5139 | 9.8718 | 73.3546 | 19.3033 | 7.3422 |  | Uncertain | 1
145 | K24_4_FIB | 0.10121 | 0.0040384 | 0.001351 | 0.0038057 | 103.0057 | 0.0034096 | 0.00093421 | 0.0032858 | 11.839 | 1324.964 | 0 | 0 | Y | SupCrit, low density | 0.10121 | 0.0040384 | 0.10414 | 0.0027512 | -0.099257 | 0.003168 | SupCrit | 103.217 | 0.0032858 | 1286.2599 | 0.0029729 | 679.4372 | 1286.26 | 1035.7208 | 0.56828 | 3.3263 | 0.64059 | 1.1366 | Flagged Warnings: | 1389.477 | 0.0013994 | 1213.6197 | 1389.477 | 1467.1659 | 0.47258 | 0 | 2.188 | 0.52062 | 0.94516 | Flagged Warnings: | 1265.9614 | 148.7211 | 1.1017 | 1410.829 | 163.6526 | 0.65856 | [6 empty] | 1.1785 | 1.1409 | 0.20283 | 0.0016728 | 1.1765 | 1.2216 | 0.16679 | 0.00077879 | PseudoVoigtModel | PseudoVoigtModel | June 5, 2024 | June | 5 | 45 | 5 | 50 | ['0h', '3m', '46s'] | 2:02:38 PM | 50558 | [11 empty] | 50558 | 0.99795 | 0.99794 | 0.99796 |  | 2024-06-05 | Sample | A | K24 | 4 |  | FIB | K24_4 | K24_4_ | K24_4_FIB | K24_4_FIA-C |  | K24_4_9 | 33 | K24_4_9_33 | [75 empty] | No | 100.9153 | 100.9153 | 0.2396 | 14.9438 | 44.9519 | 0.2187 | 0.2814 | 40.2799 | 0.0239 | 0.096 | 0.1241 | 0.035 | 0.0099 | 0.1359 | 0 | 0.23743 | 0 | 14.8083 | 44.5442 | 0.21672 | 0.27885 | 39.9146 | 0 | 0.1712 | 11.6161 | 27.111 | 0.1693 | 0.2211 | 42.7979 | 18.8287 | 0.0171 | 0.0747 | 0.0749 | 0.0271 | 0.0078 | 0.0635 | 0.0913 | 4.4447 | 23.8292 | 0.0659 | 0.0805 | 57.1628 | 14.3257 | 99.654 | 0.956 | 0.926 | 0.816 | 0.824 | 0.878 | 1.01 | CaO | FeO | MgO | MnO | NiO | SiO2 | EDS | EDS | EDS | EDS | WDS | EDS | Wollastonite | Fayalite | Forsterite | Mn | UCB Standard Block 2 - NiO | Forsterite | 45451.7226 | 45451.7224 | 45451.4479 | 45451.7225 | 0.00146 | 0.0978 | 0.12795 | 0.0014 | 0.00185 | 0.09859 | 22.13 | 19.02 | 0.16 | 0.14 | 10.76 | 0.19 | No | No | Yes | Yes | No | No | K series | K series | K series | K series | K series | K series | Kα | K24_4_FIA-C | 0.84282 | 2.5039 | 14.0968 | 0.27322 | 10.9504 | 0.52094 | 2.9191 | 50.917 | 6.4347 | 10.8668 | 0.19492 | 0.023941 |  | 99.7078 | 0.56277 | 0.058797 | 0.1385 | 0.028227 | 0.071288 | 0.012819 | 0.023721 | 0.39733 | 0.083973 | 0.058133 | 0.019311 | 0.010213 |  | 0.75975 | Yes | 99.7078 | 0.07328 | 0.05442 | 0.07804 | 0.02052 | 0.05338 | 0.03222 | 0.0443 | 0.0385 | 0.03476 | 0.13036 | 0.04628 | 14.1388 | 10.9833 | 10.8996 | 0.52253 | 6.4537 | 0.19562 | 2.5114 | 0.27391 | 0.023992 | 51.0693 | 2.9279 | 7.4609 | 7.8263 | 8.447 | 0.43248 | 3.8808 | 0.15096 | 1.8576 | 43.9696 | 0.11922 | 0.01198 | 23.8009 | 1.7501 | 0.03878 | 0.03888 | 0.06068 | 0.01702 | 0.0322 | 0.02494 | 0.03286 | 0.0168 | 0.01392 | 0.06094 | 0.02776 | 6.126 | 4.3261 | 3.351 | 0.24506 | 3.5363 | 0.06092 | 1.7901 | 60.8869 | 0.08522 | 0.00828 | 18.7746 | 0.80946 | 0.738 | 0.9646 | 0.916 | 0.9616 | 0.7588 | 0.812 | 0.7142 | 0.92 | 0.7324 | 1.1574 | 0.804 | Al2O3 | CaO | FeO | K2O | MgO | MnO | Na2O | P2O5 | SO3 | SiO2 | TiO2 | EDS | EDS | EDS | EDS | EDS | EDS | EDS | EDS | EDS | EDS | EDS | Al2O3 | Wollastonite | Fayalite | KBr | Forsterite | Mn | Albite | GaP | FeS2 | Forsterite | Ti | 2024-06-08 17:21 | 2024-06-08 17:20 | 2024-06-08 17:20 | 0.039538 | 0.067448 | 0.070344 | 0.003522 | 0.017024 | 0.001228 | 0.0056 | 0.000614 | 7.8e-05 | 0.14283 | 0.014074 | 1.326 | 2.944 | 5.506 | 27.55 | 0.11 | 0.008 | 0.416 | 7.548 | 1.408 | 0.122 | 7.74 | Yes | No | Yes | No | Yes | Yes | Yes | Yes | Yes | Yes | No | K series | K series | K series | K series | K series | K series | K series | K series | K series | K series | K series | K series | Mount1_glass1_1 | 0.75975 | 0.00046043 | 0.00025884 | 0.00027019 | 0.00010954 | 0.00035637 | 0.00013038 | 0.0003937 | 0.00066708 | 0.00039749 | 0.00097365 | 0.00022804 | 0.040623 | 0.030069 | 0.056765 | 0.014035 | 0.039268 | 0.020701 | 0.054308 | 0.026785 | 0.010113 | 0.078364 | 0.021022 | 0.073263 | 0.050953 | 0.045192 | 0.010673 | 0.050642 | 0.014963 | 0.043609 | 0.35527 | 0.012329 | 0.0050874 | 0.18573 | 0.014199 | 0.00023875 | 0.00017889 | 0.00021679 | 0.00010954 | 0.00021213 | 0.00011402 | 0.0002881 | 0.00029155 | 0.00017889 | 0.00043932 | 0.00015166 | 0.015322 | 0.013189 | 0.018778 | 0.0066335 | 0.020493 | 0.0064824 | 0.03888 | 0.026765 | 0.0083131 | 0.0035124 | 0.027143 | 0.0058535 | 0.00070711 | 0.00054772 | 0 | 0.00054772 | 0.00083666 | 0 | 0.00083666 | 0 | 0.00054772 | 0.00054772 | 0 | 0.0004004 | 0.00043153 | 0.000373 | 9.0111e-05 | 0.00023244 | 0.00012112 | 0.00013342 | 6.229e-05 | 3.0332e-05 | 0.0011089 | 0.00011459 | 0.033615 | 0.038471 | 0.055498 | 0.21471 | 0.014142 | 0.0044721 | 0.011402 | 0.049699 | 0.0083666 | 0.010954 | 0.041231 | 0.0025117 | \Rapid_response_day1 Specimen 1 K24_4_9 | K24_4_9_33 | 0.11391 | 3675 | 181294.8264 | 51.1406 | 240.2248 | 0.8436 | 51.1406 | 37.5139 | 9.8718 | 73.3546 | 19.3033 | 7.3422 |  | Uncertain | 1
146 | K24_4_FIC | 0.11209 | 0.004558 | 0.0024922 | 0.0038163 | 103.0331 | 0.0062895 | 0.00093412 | 0.0062326 | 11.829 | 1324.964 | 0 | 0 | Y | SupCrit, low density | 0.11209 | 0.004558 | 0.11509 | 0.0034668 | -0.079064 | 0.0049889 | SupCrit | 103.2446 | 0.0062326 | 1286.1825 | 0.0056475 | 343.561 | 1286.1825 | 536.3725 | 0.58239 | 2.7044 | 0.63855 | 1.1648 | Flagged Warnings: | 1389.4272 | 0.0026363 | 650.5393 | 1389.4271 | 803.8519 | 0.47839 | 0 | 1.7195 | 0.54546 | 0.95678 | Flagged Warnings: |  |  |  | 1410.6733 | 84.7582 | 0.65154 | [6 empty] | 1.0873 | 1.0356 | 0.10174 | 0.0033903 | 1.2401 | 1.265 | 0.22976 | 0.0014707 | PseudoVoigtModel | PseudoVoigtModel | June 5, 2024 | June | 5 | 45 | 5 | 50 | ['0h', '3m', '47s'] | 2:07:10 PM | 50830 | [11 empty] | 50830 | 0.99795 | 0.99794 | 0.99796 |  | 2024-06-05 | Sample | A | K24 | 4 |  | FIC | K24_4 | K24_4_ | K24_4_FIC | K24_4_FIA-C |  | K24_4_9 | 33 | K24_4_9_33 | [75 empty] | No | 100.9153 | 100.9153 | 0.2396 | 14.9438 | 44.9519 | 0.2187 | 0.2814 | 40.2799 | 0.0239 | 0.096 | 0.1241 | 0.035 | 0.0099 | 0.1359 | 0 | 0.23743 | 0 | 14.8083 | 44.5442 | 0.21672 | 0.27885 | 39.9146 | 0 | 0.1712 | 11.6161 | 27.111 | 0.1693 | 0.2211 | 42.7979 | 18.8287 | 0.0171 | 0.0747 | 0.0749 | 0.0271 | 0.0078 | 0.0635 | 0.0913 | 4.4447 | 23.8292 | 0.0659 | 0.0805 | 57.1628 | 14.3257 | 99.654 | 0.956 | 0.926 | 0.816 | 0.824 | 0.878 | 1.01 | CaO | FeO | MgO | MnO | NiO | SiO2 | EDS | EDS | EDS | EDS | WDS | EDS | Wollastonite | Fayalite | Forsterite | Mn | UCB Standard Block 2 - NiO | Forsterite | 45451.7226 | 45451.7224 | 45451.4479 | 45451.7225 | 0.00146 | 0.0978 | 0.12795 | 0.0014 | 0.00185 | 0.09859 | 22.13 | 19.02 | 0.16 | 0.14 | 10.76 | 0.19 | No | No | Yes | Yes | No | No | K series | K series | K series | K series | K series | K series | Kα | K24_4_FIA-C | 0.84282 | 2.5039 | 14.0968 | 0.27322 | 10.9504 | 0.52094 | 2.9191 | 50.917 | 6.4347 | 10.8668 | 0.19492 | 0.023941 |  | 99.7078 | 0.56277 | 0.058797 | 0.1385 | 0.028227 | 0.071288 | 0.012819 | 0.023721 | 0.39733 | 0.083973 | 0.058133 | 0.019311 | 0.010213 |  | 0.75975 | Yes | 99.7078 | 0.07328 | 0.05442 | 0.07804 | 0.02052 | 0.05338 | 0.03222 | 0.0443 | 0.0385 | 0.03476 | 0.13036 | 0.04628 | 14.1388 | 10.9833 | 10.8996 | 0.52253 | 6.4537 | 0.19562 | 2.5114 | 0.27391 | 0.023992 | 51.0693 | 2.9279 | 7.4609 | 7.8263 | 8.447 | 0.43248 | 3.8808 | 0.15096 | 1.8576 | 43.9696 | 0.11922 | 0.01198 | 23.8009 | 1.7501 | 0.03878 | 0.03888 | 0.06068 | 0.01702 | 0.0322 | 0.02494 | 0.03286 | 0.0168 | 0.01392 | 0.06094 | 0.02776 | 6.126 | 4.3261 | 3.351 | 0.24506 | 3.5363 | 0.06092 | 1.7901 | 60.8869 | 0.08522 | 0.00828 | 18.7746 | 0.80946 | 0.738 | 0.9646 | 0.916 | 0.9616 | 0.7588 | 0.812 | 0.7142 | 0.92 | 0.7324 | 1.1574 | 0.804 | Al2O3 | CaO | FeO | K2O | MgO | MnO | Na2O | P2O5 | SO3 | SiO2 | TiO2 | EDS | EDS | EDS | EDS | EDS | EDS | EDS | EDS | EDS | EDS | EDS | Al2O3 | Wollastonite | Fayalite | KBr | Forsterite | Mn | Albite | GaP | FeS2 | Forsterite | Ti | 2024-06-08 17:21 | 2024-06-08 17:20 | 2024-06-08 17:20 | 0.039538 | 0.067448 | 0.070344 | 0.003522 | 0.017024 | 0.001228 | 0.0056 | 0.000614 | 7.8e-05 | 0.14283 | 0.014074 | 1.326 | 2.944 | 5.506 | 27.55 | 0.11 | 0.008 | 0.416 | 7.548 | 1.408 | 0.122 | 7.74 | Yes | No | Yes | No | Yes | Yes | Yes | Yes | Yes | Yes | No | K series | K series | K series | K series | K series | K series | K series | K series | K series | K series | K series | K series | Mount1_glass1_1 | 0.75975 | 0.00046043 | 0.00025884 | 0.00027019 | 0.00010954 | 0.00035637 | 0.00013038 | 0.0003937 | 0.00066708 | 0.00039749 | 0.00097365 | 0.00022804 | 0.040623 | 0.030069 | 0.056765 | 0.014035 | 0.039268 | 0.020701 | 0.054308 | 0.026785 | 0.010113 | 0.078364 | 0.021022 | 0.073263 | 0.050953 | 0.045192 | 0.010673 | 0.050642 | 0.014963 | 0.043609 | 0.35527 | 0.012329 | 0.0050874 | 0.18573 | 0.014199 | 0.00023875 | 0.00017889 | 0.00021679 | 0.00010954 | 0.00021213 | 0.00011402 | 0.0002881 | 0.00029155 | 0.00017889 | 0.00043932 | 0.00015166 | 0.015322 | 0.013189 | 0.018778 | 0.0066335 | 0.020493 | 0.0064824 | 0.03888 | 0.026765 | 0.0083131 | 0.0035124 | 0.027143 | 0.0058535 | 0.00070711 | 0.00054772 | 0 | 0.00054772 | 0.00083666 | 0 | 0.00083666 | 0 | 0.00054772 | 0.00054772 | 0 | 0.0004004 | 0.00043153 | 0.000373 | 9.0111e-05 | 0.00023244 | 0.00012112 | 0.00013342 | 6.229e-05 | 3.0332e-05 | 0.0011089 | 0.00011459 | 0.033615 | 0.038471 | 0.055498 | 0.21471 | 0.014142 | 0.0044721 | 0.011402 | 0.049699 | 0.0083666 | 0.010954 | 0.041231 | 0.0025117 | \Rapid_response_day1 Specimen 1 K24_4_9 | K24_4_9_33 | 0.11391 | 3675 | 181294.8264 | 51.1406 | 240.2248 | 0.8436 | 51.1406 | 37.5139 | 9.8718 | 73.3546 | 19.3033 | 7.3422 |  | Uncertain | 1
147 | K24_4_FID | 0.09552 | 0.012022 | 0.011405 | 0.0038026 | 102.9913 | 0.028783 | 0.00093327 | 0.028827 | 11.828 | 1324.964 | 0 | 0 | Y | SupCrit, low density | 0.09552 | 0.012022 | 0.098421 | 0.011699 | -0.10988 | 0.021428 | SupCrit | 103.203 | 0.028827 | 1286.2857 | 0.024109 | 59.7576 | 1286.2857 | 80.6676 | 0.46685 | 1.6988 | 0.81818 | 0.93371 | Flagged Warnings: | 1389.4887 | 0.015803 | 99.378 | 1389.4887 | 119.1611 | 0.46166 | 0 | 1.5182 | 0.55945 | 0.92331 | Flagged Warnings: | [12 empty] | 1.2238 | 1.2257 | 0.20894 | 0.015625 | 1.1591 | 1.2159 | 0.14689 | 0.0092909 | PseudoVoigtModel | PseudoVoigtModel | June 5, 2024 | June | 5 | 45 | 5 | 50 | ['0h', '3m', '46s'] | 2:15:18 PM | 51318 | [11 empty] | 51318 | 0.99795 | 0.99794 | 0.99796 |  | 2024-06-05 | Sample | A | K24 | 4 |  | FID | K24_4 | K24_4_ | K24_4_FID | K24_4_FIA-C | deeper down below first lot | K24_4_9 | 33 | K24_4_9_33 | [75 empty] | No | 100.9153 | 100.9153 | 0.2396 | 14.9438 | 44.9519 | 0.2187 | 0.2814 | 40.2799 | 0.0239 | 0.096 | 0.1241 | 0.035 | 0.0099 | 0.1359 | 0 | 0.23743 | 0 | 14.8083 | 44.5442 | 0.21672 | 0.27885 | 39.9146 | 0 | 0.1712 | 11.6161 | 27.111 | 0.1693 | 0.2211 | 42.7979 | 18.8287 | 0.0171 | 0.0747 | 0.0749 | 0.0271 | 0.0078 | 0.0635 | 0.0913 | 4.4447 | 23.8292 | 0.0659 | 0.0805 | 57.1628 | 14.3257 | 99.654 | 0.956 | 0.926 | 0.816 | 0.824 | 0.878 | 1.01 | CaO | FeO | MgO | MnO | NiO | SiO2 | EDS | EDS | EDS | EDS | WDS | EDS | Wollastonite | Fayalite | Forsterite | Mn | UCB Standard Block 2 - NiO | Forsterite | 45451.7226 | 45451.7224 | 45451.4479 | 45451.7225 | 0.00146 | 0.0978 | 0.12795 | 0.0014 | 0.00185 | 0.09859 | 22.13 | 19.02 | 0.16 | 0.14 | 10.76 | 0.19 | No | No | Yes | Yes | No | No | K series | K series | K series | K series | K series | K series | Kα | K24_4_FIA-C | 0.84282 | 2.5039 | 14.0968 | 0.27322 | 10.9504 | 0.52094 | 2.9191 | 50.917 | 6.4347 | 10.8668 | 0.19492 | 0.023941 |  | 99.7078 | 0.56277 | 0.058797 | 0.1385 | 0.028227 | 0.071288 | 0.012819 | 0.023721 | 0.39733 | 0.083973 | 0.058133 | 0.019311 | 0.010213 |  | 0.75975 | Yes | 99.7078 | 0.07328 | 0.05442 | 0.07804 | 0.02052 | 0.05338 | 0.03222 | 0.0443 | 0.0385 | 0.03476 | 0.13036 | 0.04628 | 14.1388 | 10.9833 | 10.8996 | 0.52253 | 6.4537 | 0.19562 | 2.5114 | 0.27391 | 0.023992 | 51.0693 | 2.9279 | 7.4609 | 7.8263 | 8.447 | 0.43248 | 3.8808 | 0.15096 | 1.8576 | 43.9696 | 0.11922 | 0.01198 | 23.8009 | 1.7501 | 0.03878 | 0.03888 | 0.06068 | 0.01702 | 0.0322 | 0.02494 | 0.03286 | 0.0168 | 0.01392 | 0.06094 | 0.02776 | 6.126 | 4.3261 | 3.351 | 0.24506 | 3.5363 | 0.06092 | 1.7901 | 60.8869 | 0.08522 | 0.00828 | 18.7746 | 0.80946 | 0.738 | 0.9646 | 0.916 | 0.9616 | 0.7588 | 0.812 | 0.7142 | 0.92 | 0.7324 | 1.1574 | 0.804 | Al2O3 | CaO | FeO | K2O | MgO | MnO | Na2O | P2O5 | SO3 | SiO2 | TiO2 | EDS | EDS | EDS | EDS | EDS | EDS | EDS | EDS | EDS | EDS | EDS | Al2O3 | Wollastonite | Fayalite | KBr | Forsterite | Mn | Albite | GaP | FeS2 | Forsterite | Ti | 2024-06-08 17:21 | 2024-06-08 17:20 | 2024-06-08 17:20 | 0.039538 | 0.067448 | 0.070344 | 0.003522 | 0.017024 | 0.001228 | 0.0056 | 0.000614 | 7.8e-05 | 0.14283 | 0.014074 | 1.326 | 2.944 | 5.506 | 27.55 | 0.11 | 0.008 | 0.416 | 7.548 | 1.408 | 0.122 | 7.74 | Yes | No | Yes | No | Yes | Yes | Yes | Yes | Yes | Yes | No | K series | K series | K series | K series | K series | K series | K series | K series | K series | K series | K series | K series | Mount1_glass1_1 | 0.75975 | 0.00046043 | 0.00025884 | 0.00027019 | 0.00010954 | 0.00035637 | 0.00013038 | 0.0003937 | 0.00066708 | 0.00039749 | 0.00097365 | 0.00022804 | 0.040623 | 0.030069 | 0.056765 | 0.014035 | 0.039268 | 0.020701 | 0.054308 | 0.026785 | 0.010113 | 0.078364 | 0.021022 | 0.073263 | 0.050953 | 0.045192 | 0.010673 | 0.050642 | 0.014963 | 0.043609 | 0.35527 | 0.012329 | 0.0050874 | 0.18573 | 0.014199 | 0.00023875 | 0.00017889 | 0.00021679 | 0.00010954 | 0.00021213 | 0.00011402 | 0.0002881 | 0.00029155 | 0.00017889 | 0.00043932 | 0.00015166 | 0.015322 | 0.013189 | 0.018778 | 0.0066335 | 0.020493 | 0.0064824 | 0.03888 | 0.026765 | 0.0083131 | 0.0035124 | 0.027143 | 0.0058535 | 0.00070711 | 0.00054772 | 0 | 0.00054772 | 0.00083666 | 0 | 0.00083666 | 0 | 0.00054772 | 0.00054772 | 0 | 0.0004004 | 0.00043153 | 0.000373 | 9.0111e-05 | 0.00023244 | 0.00012112 | 0.00013342 | 6.229e-05 | 3.0332e-05 | 0.0011089 | 0.00011459 | 0.033615 | 0.038471 | 0.055498 | 0.21471 | 0.014142 | 0.0044721 | 0.011402 | 0.049699 | 0.0083666 | 0.010954 | 0.041231 | 0.0025117 | \Rapid_response_day1 Specimen 1 K24_4_9 | K24_4_9_33 | 0.11391 | 3675 | 181294.8264 | 51.1406 | 240.2248 | 0.8436 | 51.1406 | 37.5139 | 9.8718 | 73.3546 | 19.3033 | 7.3422 |  | Uncertain | 1
148 | K24_4_FIE | 0.098938 | 0.0060618 | 0.0047194 | 0.0038043 | 102.9999 | 0.011911 | 0.00093316 | 0.011898 | 11.822 | 1324.964 | 0 | 0 | Y | SupCrit, low density | 0.098938 | 0.0060618 | 0.10185 | 0.0053119 | -0.10349 | 0.009017 | SupCrit | 103.2117 | 0.011898 | 1286.2526 | 0.010769 | 200.2987 | 1286.2526 | 334.2778 | 0.59134 | 3.4272 | 0.76209 | 1.1827 | Flagged Warnings: | 1389.4643 | 0.0050601 | 382.4309 | 1389.4643 | 456.3191 | 0.47342 | 0 | 2.3238 | 0.48184 | 0.94684 | Flagged Warnings: | [12 empty] | 1.1217 | 1.0345 | 0.14398 | 0.0059046 | 1.2045 | 1.2535 | 0.19359 | 0.0024759 | PseudoVoigtModel | PseudoVoigtModel | June 5, 2024 | June | 5 | 45 | 5 | 50 | ['0h', '3m', '46s'] | 2:19:26 PM | 51566 | [11 empty] | 51566 | 0.99795 | 0.99794 | 0.99796 |  | 2024-06-05 | Sample | A | K24 | 4 |  | FIE | K24_4 | K24_4_ | K24_4_FIE | K24_4_FIA-C | deeper down below first lot | K24_4_9 | 33 | K24_4_9_33 | [75 empty] | No | 100.9153 | 100.9153 | 0.2396 | 14.9438 | 44.9519 | 0.2187 | 0.2814 | 40.2799 | 0.0239 | 0.096 | 0.1241 | 0.035 | 0.0099 | 0.1359 | 0 | 0.23743 | 0 | 14.8083 | 44.5442 | 0.21672 | 0.27885 | 39.9146 | 0 | 0.1712 | 11.6161 | 27.111 | 0.1693 | 0.2211 | 42.7979 | 18.8287 | 0.0171 | 0.0747 | 0.0749 | 0.0271 | 0.0078 | 0.0635 | 0.0913 | 4.4447 | 23.8292 | 0.0659 | 0.0805 | 57.1628 | 14.3257 | 99.654 | 0.956 | 0.926 | 0.816 | 0.824 | 0.878 | 1.01 | CaO | FeO | MgO | MnO | NiO | SiO2 | EDS | EDS | EDS | EDS | WDS | EDS | Wollastonite | Fayalite | Forsterite | Mn | UCB Standard Block 2 - NiO | Forsterite | 45451.7226 | 45451.7224 | 45451.4479 | 45451.7225 | 0.00146 | 0.0978 | 0.12795 | 0.0014 | 0.00185 | 0.09859 | 22.13 | 19.02 | 0.16 | 0.14 | 10.76 | 0.19 | No | No | Yes | Yes | No | No | K series | K series | K series | K series | K series | K series | Kα | K24_4_FIA-C | 0.84282 | 2.5039 | 14.0968 | 0.27322 | 10.9504 | 0.52094 | 2.9191 | 50.917 | 6.4347 | 10.8668 | 0.19492 | 0.023941 |  | 99.7078 | 0.56277 | 0.058797 | 0.1385 | 0.028227 | 0.071288 | 0.012819 | 0.023721 | 0.39733 | 0.083973 | 0.058133 | 0.019311 | 0.010213 |  | 0.75975 | Yes | 99.7078 | 0.07328 | 0.05442 | 0.07804 | 0.02052 | 0.05338 | 0.03222 | 0.0443 | 0.0385 | 0.03476 | 0.13036 | 0.04628 | 14.1388 | 10.9833 | 10.8996 | 0.52253 | 6.4537 | 0.19562 | 2.5114 | 0.27391 | 0.023992 | 51.0693 | 2.9279 | 7.4609 | 7.8263 | 8.447 | 0.43248 | 3.8808 | 0.15096 | 1.8576 | 43.9696 | 0.11922 | 0.01198 | 23.8009 | 1.7501 | 0.03878 | 0.03888 | 0.06068 | 0.01702 | 0.0322 | 0.02494 | 0.03286 | 0.0168 | 0.01392 | 0.06094 | 0.02776 | 6.126 | 4.3261 | 3.351 | 0.24506 | 3.5363 | 0.06092 | 1.7901 | 60.8869 | 0.08522 | 0.00828 | 18.7746 | 0.80946 | 0.738 | 0.9646 | 0.916 | 0.9616 | 0.7588 | 0.812 | 0.7142 | 0.92 | 0.7324 | 1.1574 | 0.804 | Al2O3 | CaO | FeO | K2O | MgO | MnO | Na2O | P2O5 | SO3 | SiO2 | TiO2 | EDS | EDS | EDS | EDS | EDS | EDS | EDS | EDS | EDS | EDS | EDS | Al2O3 | Wollastonite | Fayalite | KBr | Forsterite | Mn | Albite | GaP | FeS2 | Forsterite | Ti | 2024-06-08 17:21 | 2024-06-08 17:20 | 2024-06-08 17:20 | 0.039538 | 0.067448 | 0.070344 | 0.003522 | 0.017024 | 0.001228 | 0.0056 | 0.000614 | 7.8e-05 | 0.14283 | 0.014074 | 1.326 | 2.944 | 5.506 | 27.55 | 0.11 | 0.008 | 0.416 | 7.548 | 1.408 | 0.122 | 7.74 | Yes | No | Yes | No | Yes | Yes | Yes | Yes | Yes | Yes | No | K series | K series | K series | K series | K series | K series | K series | K series | K series | K series | K series | K series | Mount1_glass1_1 | 0.75975 | 0.00046043 | 0.00025884 | 0.00027019 | 0.00010954 | 0.00035637 | 0.00013038 | 0.0003937 | 0.00066708 | 0.00039749 | 0.00097365 | 0.00022804 | 0.040623 | 0.030069 | 0.056765 | 0.014035 | 0.039268 | 0.020701 | 0.054308 | 0.026785 | 0.010113 | 0.078364 | 0.021022 | 0.073263 | 0.050953 | 0.045192 | 0.010673 | 0.050642 | 0.014963 | 0.043609 | 0.35527 | 0.012329 | 0.0050874 | 0.18573 | 0.014199 | 0.00023875 | 0.00017889 | 0.00021679 | 0.00010954 | 0.00021213 | 0.00011402 | 0.0002881 | 0.00029155 | 0.00017889 | 0.00043932 | 0.00015166 | 0.015322 | 0.013189 | 0.018778 | 0.0066335 | 0.020493 | 0.0064824 | 0.03888 | 0.026765 | 0.0083131 | 0.0035124 | 0.027143 | 0.0058535 | 0.00070711 | 0.00054772 | 0 | 0.00054772 | 0.00083666 | 0 | 0.00083666 | 0 | 0.00054772 | 0.00054772 | 0 | 0.0004004 | 0.00043153 | 0.000373 | 9.0111e-05 | 0.00023244 | 0.00012112 | 0.00013342 | 6.229e-05 | 3.0332e-05 | 0.0011089 | 0.00011459 | 0.033615 | 0.038471 | 0.055498 | 0.21471 | 0.014142 | 0.0044721 | 0.011402 | 0.049699 | 0.0083666 | 0.010954 | 0.041231 | 0.0025117 | \Rapid_response_day1 Specimen 1 K24_4_9 | K24_4_9_33 | 0.11391 | 3675 | 181294.8264 | 51.1406 | 240.2248 | 0.8436 | 51.1406 | 37.5139 | 9.8718 | 73.3546 | 19.3033 | 7.3422 |  | Uncertain | 1
149 | K24_5_FIA | 0.008291 | 0.0052231 | 0.003406 | 0.0039599 | 102.7712 | 0.0085958 | 0.00093495 | 0.0085625 | 11.834 | 1324.964 | 0 | 0 | Y | SupCrit, low density | 0.008291 | 0.0052231 | 0.011601 | 0.00415 | -0.27828 | 0.0070684 | SupCrit | 102.9844 | 0.0085625 | 1286.8171 | 0.0075324 | 149.6125 | 1286.8171 | 154.4642 | 0.44172 | 1.47 | 0.27656 | 0.88344 | Flagged Warnings: | 1389.8015 | 0.0040718 | 240.9225 | 1389.8015 | 232.7892 | 0.43304 | 0 | 1.5741 | 0.14229 | 0.86609 | Flagged Warnings: | [12 empty] | 1.249 | 1.3091 | 0.22 | 0.0059049 | 1.1076 | 1.0989 | 0.093225 | 0.0035949 | PseudoVoigtModel | PseudoVoigtModel | June 5, 2024 | June | 5 | 45 | 5 | 50 | ['0h', '3m', '46s'] | 3:38:52 PM | 56332 | 1152.0278 | 83.969 | 42.789 | PseudoVoigtModel | [5 empty] | 0.21683 | 0.085662 | 56332 | 0.99793 | 0.99792 | 0.99794 |  | 2024-06-05 | Sample | A | K24 | 5 |  | FIA | K24_5 | K24_5_ | K24_5_FIA | K24_5_FIA |  | K24_5_10 | 54 | K24_5_10_54 | [75 empty] | No | 100.3217 | 100.3217 | 0.2312 | 12.4464 | 46.5848 | 0.223 | 0.3774 | 40.4588 | 0.0239 | 0.0895 | 0.1244 | 0.0342 | 0.0104 | 0.1361 | 0 | 0.23046 | 0 | 12.4065 | 46.4355 | 0.22229 | 0.37619 | 40.3291 | 0 | 0.1652 | 9.6748 | 28.0958 | 0.1727 | 0.2966 | 43.0043 | 18.9123 | 0.0171 | 0.0696 | 0.075 | 0.0265 | 0.0082 | 0.0636 | 0.0877 | 3.684 | 24.5749 | 0.0669 | 0.1074 | 57.1597 | 14.3194 | 99.789 | 0.952 | 0.923 | 0.839 | 0.822 | 0.878 | 1.009 | CaO | FeO | MgO | MnO | NiO | SiO2 | EDS | EDS | EDS | EDS | WDS | EDS | Wollastonite | Fayalite | Forsterite | Mn | UCB Standard Block 2 - NiO | Forsterite | 45451.7226 | 45451.7224 | 45451.4479 | 45451.7225 | 0.00141 | 0.08122 | 0.13626 | 0.00142 | 0.00248 | 0.09886 | 23.57 | 19.07 | 0.16 | 0.14 | 8.93 | 0.26 | No | No | Yes | Yes | No | No | K series | K series | K series | K series | K series | K series | Kα | K24_5_FIA | 0.86965 | 2.5039 | 14.0968 | 0.27322 | 10.9504 | 0.52094 | 2.9191 | 50.917 | 6.4347 | 10.8668 | 0.19492 | 0.023941 |  | 99.7078 | 0.56277 | 0.058797 | 0.1385 | 0.028227 | 0.071288 | 0.012819 | 0.023721 | 0.39733 | 0.083973 | 0.058133 | 0.019311 | 0.010213 |  | 0.75975 | Yes | 99.7078 | 0.07328 | 0.05442 | 0.07804 | 0.02052 | 0.05338 | 0.03222 | 0.0443 | 0.0385 | 0.03476 | 0.13036 | 0.04628 | 14.1388 | 10.9833 | 10.8996 | 0.52253 | 6.4537 | 0.19562 | 2.5114 | 0.27391 | 0.023992 | 51.0693 | 2.9279 | 7.4609 | 7.8263 | 8.447 | 0.43248 | 3.8808 | 0.15096 | 1.8576 | 43.9696 | 0.11922 | 0.01198 | 23.8009 | 1.7501 | 0.03878 | 0.03888 | 0.06068 | 0.01702 | 0.0322 | 0.02494 | 0.03286 | 0.0168 | 0.01392 | 0.06094 | 0.02776 | 6.126 | 4.3261 | 3.351 | 0.24506 | 3.5363 | 0.06092 | 1.7901 | 60.8869 | 0.08522 | 0.00828 | 18.7746 | 0.80946 | 0.738 | 0.9646 | 0.916 | 0.9616 | 0.7588 | 0.812 | 0.7142 | 0.92 | 0.7324 | 1.1574 | 0.804 | Al2O3 | CaO | FeO | K2O | MgO | MnO | Na2O | P2O5 | SO3 | SiO2 | TiO2 | EDS | EDS | EDS | EDS | EDS | EDS | EDS | EDS | EDS | EDS | EDS | Al2O3 | Wollastonite | Fayalite | KBr | Forsterite | Mn | Albite | GaP | FeS2 | Forsterite | Ti | 2024-06-08 17:21 | 2024-06-08 17:20 | 2024-06-08 17:20 | 0.039538 | 0.067448 | 0.070344 | 0.003522 | 0.017024 | 0.001228 | 0.0056 | 0.000614 | 7.8e-05 | 0.14283 | 0.014074 | 1.326 | 2.944 | 5.506 | 27.55 | 0.11 | 0.008 | 0.416 | 7.548 | 1.408 | 0.122 | 7.74 | Yes | No | Yes | No | Yes | Yes | Yes | Yes | Yes | Yes | No | K series | K series | K series | K series | K series | K series | K series | K series | K series | K series | K series | K series | Mount1_glass1_1 | 0.75975 | 0.00046043 | 0.00025884 | 0.00027019 | 0.00010954 | 0.00035637 | 0.00013038 | 0.0003937 | 0.00066708 | 0.00039749 | 0.00097365 | 0.00022804 | 0.040623 | 0.030069 | 0.056765 | 0.014035 | 0.039268 | 0.020701 | 0.054308 | 0.026785 | 0.010113 | 0.078364 | 0.021022 | 0.073263 | 0.050953 | 0.045192 | 0.010673 | 0.050642 | 0.014963 | 0.043609 | 0.35527 | 0.012329 | 0.0050874 | 0.18573 | 0.014199 | 0.00023875 | 0.00017889 | 0.00021679 | 0.00010954 | 0.00021213 | 0.00011402 | 0.0002881 | 0.00029155 | 0.00017889 | 0.00043932 | 0.00015166 | 0.015322 | 0.013189 | 0.018778 | 0.0066335 | 0.020493 | 0.0064824 | 0.03888 | 0.026765 | 0.0083131 | 0.0035124 | 0.027143 | 0.0058535 | 0.00070711 | 0.00054772 | 0 | 0.00054772 | 0.00083666 | 0 | 0.00083666 | 0 | 0.00054772 | 0.00054772 | 0 | 0.0004004 | 0.00043153 | 0.000373 | 9.0111e-05 | 0.00023244 | 0.00012112 | 0.00013342 | 6.229e-05 | 3.0332e-05 | 0.0011089 | 0.00011459 | 0.033615 | 0.038471 | 0.055498 | 0.21471 | 0.014142 | 0.0044721 | 0.011402 | 0.049699 | 0.0083666 | 0.010954 | 0.041231 | 0.0025117 | \Rapid_response_day1 Specimen 1 K24_5_10 | K24_5_10_54 | 0.096661 | 5935 | 595596.1625 | 62.1073 | 435.4126 | 0.80618 | 62.1073 | 61.9283 | 0 | 99.7119 | 0 | 0.28806 |  | Uncertain | 1
150 | K24_6_FIA | 0.10995 | 0.0039571 | 0.0010554 | 0.0038138 | 103.0277 | 0.0026636 | 0.00093844 | 0.002498 | 11.842 | 1324.964 | 0 | 0 | Y | SupCrit, low density | 0.10995 | 0.0039571 | 0.11294 | 0.0026156 | -0.083016 | 0.0027365 | SupCrit | 103.2416 | 0.002498 | 1286.1734 | 0.002203 | 600.3468 | 1286.1734 | 913.9637 | 0.58842 | 1.8135 | 0.54987 | 1.1768 | Flagged Warnings: | 1389.4151 | 0.0011777 | 1130.692 | 1389.4151 | 1417.9135 | 0.48479 | 0 | 1.8387 | 0.54918 | 0.96958 | Flagged Warnings: | 1265.8639 | 113.9165 | 0.81397 | 1410.7854 | 157.3986 | 0.6472 | [6 empty] | 1.0682 | 1.0314 | 0.080318 | 0.0019603 | 1.25 | 1.2688 | 0.24239 | 0.00085751 | PseudoVoigtModel | PseudoVoigtModel | June 5, 2024 | June | 5 | 45 | 5 | 50 | ['0h', '3m', '46s'] | 3:46:45 PM | 56805 | 1151.4492 | 174.4383 | 110.423 | PseudoVoigtModel | [5 empty] | 0.074806 | 0.03131 | 56805 | 0.99793 | 0.99792 | 0.99794 |  | 2024-06-05 | Sample | A | K24 | 6 |  | FIA | K24_6 | K24_6_ | K24_6_FIA | K24_6_FIA |  | K24_6_11 | 89 | K24_6_11_89 | [75 empty] | No | 100.5322 | 100.5322 | 0.2507 | 11.2698 | 47.9303 | 0.1644 | 0.3997 | 40.5174 | 0.0239 | 0.0859 | 0.1252 | 0.0347 | 0.0106 | 0.1369 | 0 | 0.24937 | 0 | 11.2101 | 47.6765 | 0.16353 | 0.39758 | 40.3029 | 0 | 0.1792 | 8.7602 | 28.9073 | 0.1273 | 0.3141 | 43.3045 | 18.9397 | 0.0171 | 0.0667 | 0.0755 | 0.0269 | 0.0083 | 0.064 | 0.0943 | 3.31 | 25.0897 | 0.0489 | 0.1129 | 57.1148 | 14.2295 | 99.647 | 0.95 | 0.922 | 0.851 | 0.82 | 0.877 | 1.006 | CaO | FeO | MgO | MnO | NiO | SiO2 | EDS | EDS | EDS | EDS | WDS | EDS | Wollastonite | Fayalite | Forsterite | Mn | UCB Standard Block 2 - NiO | Forsterite | 45451.7226 | 45451.7224 | 45451.4479 | 45451.7225 | 0.00152 | 0.07342 | 0.14234 | 0.00104 | 0.00263 | 0.09877 | 24.62 | 19.05 | 0.17 | 0.1 | 8.08 | 0.28 | No | No | Yes | Yes | No | No | K series | K series | K series | K series | K series | K series | Kα | K24_6_FIA | 0.88346 | 2.5039 | 14.0968 | 0.27322 | 10.9504 | 0.52094 | 2.9191 | 50.917 | 6.4347 | 10.8668 | 0.19492 | 0.023941 |  | 99.7078 | 0.56277 | 0.058797 | 0.1385 | 0.028227 | 0.071288 | 0.012819 | 0.023721 | 0.39733 | 0.083973 | 0.058133 | 0.019311 | 0.010213 |  | 0.75975 | Yes | 99.7078 | 0.07328 | 0.05442 | 0.07804 | 0.02052 | 0.05338 | 0.03222 | 0.0443 | 0.0385 | 0.03476 | 0.13036 | 0.04628 | 14.1388 | 10.9833 | 10.8996 | 0.52253 | 6.4537 | 0.19562 | 2.5114 | 0.27391 | 0.023992 | 51.0693 | 2.9279 | 7.4609 | 7.8263 | 8.447 | 0.43248 | 3.8808 | 0.15096 | 1.8576 | 43.9696 | 0.11922 | 0.01198 | 23.8009 | 1.7501 | 0.03878 | 0.03888 | 0.06068 | 0.01702 | 0.0322 | 0.02494 | 0.03286 | 0.0168 | 0.01392 | 0.06094 | 0.02776 | 6.126 | 4.3261 | 3.351 | 0.24506 | 3.5363 | 0.06092 | 1.7901 | 60.8869 | 0.08522 | 0.00828 | 18.7746 | 0.80946 | 0.738 | 0.9646 | 0.916 | 0.9616 | 0.7588 | 0.812 | 0.7142 | 0.92 | 0.7324 | 1.1574 | 0.804 | Al2O3 | CaO | FeO | K2O | MgO | MnO | Na2O | P2O5 | SO3 | SiO2 | TiO2 | EDS | EDS | EDS | EDS | EDS | EDS | EDS | EDS | EDS | EDS | EDS | Al2O3 | Wollastonite | Fayalite | KBr | Forsterite | Mn | Albite | GaP | FeS2 | Forsterite | Ti | 2024-06-08 17:21 | 2024-06-08 17:20 | 2024-06-08 17:20 | 0.039538 | 0.067448 | 0.070344 | 0.003522 | 0.017024 | 0.001228 | 0.0056 | 0.000614 | 7.8e-05 | 0.14283 | 0.014074 | 1.326 | 2.944 | 5.506 | 27.55 | 0.11 | 0.008 | 0.416 | 7.548 | 1.408 | 0.122 | 7.74 | Yes | No | Yes | No | Yes | Yes | Yes | Yes | Yes | Yes | No | K series | K series | K series | K series | K series | K series | K series | K series | K series | K series | K series | K series | Mount1_glass1_1 | 0.75975 | 0.00046043 | 0.00025884 | 0.00027019 | 0.00010954 | 0.00035637 | 0.00013038 | 0.0003937 | 0.00066708 | 0.00039749 | 0.00097365 | 0.00022804 | 0.040623 | 0.030069 | 0.056765 | 0.014035 | 0.039268 | 0.020701 | 0.054308 | 0.026785 | 0.010113 | 0.078364 | 0.021022 | 0.073263 | 0.050953 | 0.045192 | 0.010673 | 0.050642 | 0.014963 | 0.043609 | 0.35527 | 0.012329 | 0.0050874 | 0.18573 | 0.014199 | 0.00023875 | 0.00017889 | 0.00021679 | 0.00010954 | 0.00021213 | 0.00011402 | 0.0002881 | 0.00029155 | 0.00017889 | 0.00043932 | 0.00015166 | 0.015322 | 0.013189 | 0.018778 | 0.0066335 | 0.020493 | 0.0064824 | 0.03888 | 0.026765 | 0.0083131 | 0.0035124 | 0.027143 | 0.0058535 | 0.00070711 | 0.00054772 | 0 | 0.00054772 | 0.00083666 | 0 | 0.00083666 | 0 | 0.00054772 | 0.00054772 | 0 | 0.0004004 | 0.00043153 | 0.000373 | 9.0111e-05 | 0.00023244 | 0.00012112 | 0.00013342 | 6.229e-05 | 3.0332e-05 | 0.0011089 | 0.00011459 | 0.033615 | 0.038471 | 0.055498 | 0.21471 | 0.014142 | 0.0044721 | 0.011402 | 0.049699 | 0.0083666 | 0.010954 | 0.041231 | 0.0025117 | \Rapid_response_day1 Specimen 1 K24_6_11 | K24_6_11_89 | 0.14487 | 14196 | 911112.7803 | 960.9644 | 538.5315 | 8.0654 | 960.9644 | 614.0548 | 143.8117 | 63.8998 | 14.9654 | 21.1348 |  | Uncertain | 1
151 | K24_7_FIA | 0.10438 | 0.0053622 | 0.0037751 | 0.0038082 | 103.0137 | 0.0095272 | 0.00093935 | 0.0095005 | 11.852 | 1324.964 | 0 | 0 | Y | SupCrit, low density | 0.10438 | 0.0053622 | 0.10733 | 0.0044884 | -0.093349 | 0.0072764 | SupCrit | 103.2277 | 0.0095005 | 1286.2159 | 0.0084247 | 590.5262 | 1286.2159 | 867.7218 | 0.56458 | 1.49 | 0.56492 | 1.1292 | Flagged Warnings: | 1389.4436 | 0.0043912 | 1077.3793 | 1389.4436 | 1325.8939 | 0.47554 | 0 | 2.0322 | 0.55036 | 0.95108 | Flagged Warnings: | 1265.9571 | 104.5725 | 0.75482 | 1410.7838 | 158.2249 | 0.66241 | [6 empty] | 1.1411 | 1.1176 | 0.15929 | 0.0019121 | 1.2255 | 1.2624 | 0.21443 | 0.00088277 | PseudoVoigtModel | PseudoVoigtModel | June 5, 2024 | June | 5 | 45 | 5 | 50 | ['0h', '3m', '46s'] | 3:53:08 PM | 57188 | [11 empty] | 57188 | 0.99793 | 0.99792 | 0.99794 |  | 2024-06-05 | Sample | A | K24 | 7 |  | FIA | K24_7 | K24_7_ | K24_7_FIA | K24_7_FIA |  | K24_7_12 | 414 | K24_7_12_414 | [75 empty] | No | 100.7831 | 100.7831 | 0.2335 | 14.2727 | 45.3608 | 0.1778 | 0.3337 | 40.4046 | 0.0239 | 0.0944 | 0.1244 | 0.0349 | 0.0102 | 0.136 | 0 | 0.23169 | 0 | 14.1618 | 45.0083 | 0.17642 | 0.33111 | 40.0907 | 0 | 0.1669 | 11.0944 | 27.3576 | 0.1377 | 0.2623 | 42.8773 | 18.8869 | 0.0171 | 0.0734 | 0.075 | 0.027 | 0.008 | 0.0636 | 0.0888 | 4.238 | 24.0056 | 0.0535 | 0.0953 | 57.1729 | 14.3459 | 99.646 | 0.955 | 0.925 | 0.822 | 0.824 | 0.878 | 1.01 | CaO | FeO | MgO | MnO | NiO | SiO2 | EDS | EDS | EDS | EDS | WDS | EDS | Wollastonite | Fayalite | Forsterite | Mn | UCB Standard Block 2 - NiO | Forsterite | 45451.7226 | 45451.7224 | 45451.4479 | 45451.7225 | 0.00142 | 0.09333 | 0.13005 | 0.00113 | 0.0022 | 0.09888 | 22.49 | 19.07 | 0.16 | 0.11 | 10.27 | 0.23 | No | No | Yes | Yes | No | No | K series | K series | K series | K series | K series | K series | Kα | K24_7_FIA | 0.84997 | 2.5039 | 14.0968 | 0.27322 | 10.9504 | 0.52094 | 2.9191 | 50.917 | 6.4347 | 10.8668 | 0.19492 | 0.023941 |  | 99.7078 | 0.56277 | 0.058797 | 0.1385 | 0.028227 | 0.071288 | 0.012819 | 0.023721 | 0.39733 | 0.083973 | 0.058133 | 0.019311 | 0.010213 |  | 0.75975 | Yes | 99.7078 | 0.07328 | 0.05442 | 0.07804 | 0.02052 | 0.05338 | 0.03222 | 0.0443 | 0.0385 | 0.03476 | 0.13036 | 0.04628 | 14.1388 | 10.9833 | 10.8996 | 0.52253 | 6.4537 | 0.19562 | 2.5114 | 0.27391 | 0.023992 | 51.0693 | 2.9279 | 7.4609 | 7.8263 | 8.447 | 0.43248 | 3.8808 | 0.15096 | 1.8576 | 43.9696 | 0.11922 | 0.01198 | 23.8009 | 1.7501 | 0.03878 | 0.03888 | 0.06068 | 0.01702 | 0.0322 | 0.02494 | 0.03286 | 0.0168 | 0.01392 | 0.06094 | 0.02776 | 6.126 | 4.3261 | 3.351 | 0.24506 | 3.5363 | 0.06092 | 1.7901 | 60.8869 | 0.08522 | 0.00828 | 18.7746 | 0.80946 | 0.738 | 0.9646 | 0.916 | 0.9616 | 0.7588 | 0.812 | 0.7142 | 0.92 | 0.7324 | 1.1574 | 0.804 | Al2O3 | CaO | FeO | K2O | MgO | MnO | Na2O | P2O5 | SO3 | SiO2 | TiO2 | EDS | EDS | EDS | EDS | EDS | EDS | EDS | EDS | EDS | EDS | EDS | Al2O3 | Wollastonite | Fayalite | KBr | Forsterite | Mn | Albite | GaP | FeS2 | Forsterite | Ti | 2024-06-08 17:21 | 2024-06-08 17:20 | 2024-06-08 17:20 | 0.039538 | 0.067448 | 0.070344 | 0.003522 | 0.017024 | 0.001228 | 0.0056 | 0.000614 | 7.8e-05 | 0.14283 | 0.014074 | 1.326 | 2.944 | 5.506 | 27.55 | 0.11 | 0.008 | 0.416 | 7.548 | 1.408 | 0.122 | 7.74 | Yes | No | Yes | No | Yes | Yes | Yes | Yes | Yes | Yes | No | K series | K series | K series | K series | K series | K series | K series | K series | K series | K series | K series | K series | Mount1_glass1_1 | 0.75975 | 0.00046043 | 0.00025884 | 0.00027019 | 0.00010954 | 0.00035637 | 0.00013038 | 0.0003937 | 0.00066708 | 0.00039749 | 0.00097365 | 0.00022804 | 0.040623 | 0.030069 | 0.056765 | 0.014035 | 0.039268 | 0.020701 | 0.054308 | 0.026785 | 0.010113 | 0.078364 | 0.021022 | 0.073263 | 0.050953 | 0.045192 | 0.010673 | 0.050642 | 0.014963 | 0.043609 | 0.35527 | 0.012329 | 0.0050874 | 0.18573 | 0.014199 | 0.00023875 | 0.00017889 | 0.00021679 | 0.00010954 | 0.00021213 | 0.00011402 | 0.0002881 | 0.00029155 | 0.00017889 | 0.00043932 | 0.00015166 | 0.015322 | 0.013189 | 0.018778 | 0.0066335 | 0.020493 | 0.0064824 | 0.03888 | 0.026765 | 0.0083131 | 0.0035124 | 0.027143 | 0.0058535 | 0.00070711 | 0.00054772 | 0 | 0.00054772 | 0.00083666 | 0 | 0.00083666 | 0 | 0.00054772 | 0.00054772 | 0 | 0.0004004 | 0.00043153 | 0.000373 | 9.0111e-05 | 0.00023244 | 0.00012112 | 0.00013342 | 6.229e-05 | 3.0332e-05 | 0.0011089 | 0.00011459 | 0.033615 | 0.038471 | 0.055498 | 0.21471 | 0.014142 | 0.0044721 | 0.011402 | 0.049699 | 0.0083666 | 0.010954 | 0.041231 | 0.0025117 | \Rapid_response_day1 Specimen 1 K24_7_12 | K24_7_12_414 | 0.27958 | 4550 | 244015.5696 | 346.3596 | 278.698 | 5.1348 | 346.3596 | 193.9898 | 61.1297 | 56.0082 | 17.6492 | 26.3426 |  | Uncertain | 1
152 | K24_7_FIB | 0.062384 | 0.0040532 | 0.0013622 | 0.0038174 | 102.9077 | 0.0034378 | 0.00093926 | 0.0033139 | 11.849 | 1324.964 | 0 | 0 | Y | SupCrit, low density | 0.062384 | 0.0040532 | 0.065273 | 0.0027631 | -0.17263 | 0.0032625 | SupCrit | 103.1216 | 0.0033139 | 1286.4927 | 0.0028711 | 389.7396 | 1286.4928 | 489.6906 | 0.50585 | 1.4329 | 0.44345 | 1.0117 | Flagged Warnings: | 1389.6144 | 0.001655 | 668.8373 | 1389.6143 | 719.6269 | 0.43829 | 0 | 1.3784 | 0.41193 | 0.87658 | Flagged Warnings: | 1266.1729 | 53.0988 | 0.56479 | 1410.9298 | 76.5534 | 0.46862 | [6 empty] | 1.2181 | 1.2216 | 0.22067 | 0.0025958 | 1.0667 | 1.0882 | 0.058439 | 0.0013106 | PseudoVoigtModel | PseudoVoigtModel | June 5, 2024 | June | 5 | 45 | 5 | 50 | ['0h', '3m', '46s'] | 3:58:09 PM | 57489 | [11 empty] | 57489 | 0.99793 | 0.99792 | 0.99794 |  | 2024-06-05 | Sample | A | K24 | 7 |  | FIB | K24_7 | K24_7_ | K24_7_FIB | K24_7_FIB |  | K24_7_12 | 414 | K24_7_12_414 | [75 empty] | No | 99.5146 | 99.5146 | 0.2475 | 14.5468 | 44.5608 | 0.2259 | 0.3251 | 39.6084 | 0.0236 | 0.0947 | 0.1232 | 0.035 | 0.0103 | 0.1344 | 0 | 0.24871 | 0 | 14.6178 | 44.7782 | 0.227 | 0.32669 | 39.8016 | 0 | 0.1769 | 11.3075 | 26.8751 | 0.175 | 0.2555 | 42.2099 | 18.5148 | 0.0169 | 0.0736 | 0.0743 | 0.0271 | 0.0081 | 0.0628 | 0.0956 | 4.385 | 23.9407 | 0.069 | 0.0943 | 57.1385 | 14.277 | 99.719 | 0.956 | 0.926 | 0.817 | 0.824 | 0.878 | 1.009 | CaO | FeO | MgO | MnO | NiO | SiO2 | EDS | EDS | EDS | EDS | WDS | EDS | Wollastonite | Fayalite | Forsterite | Mn | UCB Standard Block 2 - NiO | Forsterite | 45451.7226 | 45451.7224 | 45451.4479 | 45451.7225 | 0.00151 | 0.09519 | 0.12704 | 0.00144 | 0.00214 | 0.09685 | 21.97 | 18.68 | 0.17 | 0.14 | 10.47 | 0.22 | No | No | Yes | Yes | No | No | K series | K series | K series | K series | K series | K series | Kα | K24_7_FIB | 0.84521 | 2.5039 | 14.0968 | 0.27322 | 10.9504 | 0.52094 | 2.9191 | 50.917 | 6.4347 | 10.8668 | 0.19492 | 0.023941 |  | 99.7078 | 0.56277 | 0.058797 | 0.1385 | 0.028227 | 0.071288 | 0.012819 | 0.023721 | 0.39733 | 0.083973 | 0.058133 | 0.019311 | 0.010213 |  | 0.75975 | Yes | 99.7078 | 0.07328 | 0.05442 | 0.07804 | 0.02052 | 0.05338 | 0.03222 | 0.0443 | 0.0385 | 0.03476 | 0.13036 | 0.04628 | 14.1388 | 10.9833 | 10.8996 | 0.52253 | 6.4537 | 0.19562 | 2.5114 | 0.27391 | 0.023992 | 51.0693 | 2.9279 | 7.4609 | 7.8263 | 8.447 | 0.43248 | 3.8808 | 0.15096 | 1.8576 | 43.9696 | 0.11922 | 0.01198 | 23.8009 | 1.7501 | 0.03878 | 0.03888 | 0.06068 | 0.01702 | 0.0322 | 0.02494 | 0.03286 | 0.0168 | 0.01392 | 0.06094 | 0.02776 | 6.126 | 4.3261 | 3.351 | 0.24506 | 3.5363 | 0.06092 | 1.7901 | 60.8869 | 0.08522 | 0.00828 | 18.7746 | 0.80946 | 0.738 | 0.9646 | 0.916 | 0.9616 | 0.7588 | 0.812 | 0.7142 | 0.92 | 0.7324 | 1.1574 | 0.804 | Al2O3 | CaO | FeO | K2O | MgO | MnO | Na2O | P2O5 | SO3 | SiO2 | TiO2 | EDS | EDS | EDS | EDS | EDS | EDS | EDS | EDS | EDS | EDS | EDS | Al2O3 | Wollastonite | Fayalite | KBr | Forsterite | Mn | Albite | GaP | FeS2 | Forsterite | Ti | 2024-06-08 17:21 | 2024-06-08 17:20 | 2024-06-08 17:20 | 0.039538 | 0.067448 | 0.070344 | 0.003522 | 0.017024 | 0.001228 | 0.0056 | 0.000614 | 7.8e-05 | 0.14283 | 0.014074 | 1.326 | 2.944 | 5.506 | 27.55 | 0.11 | 0.008 | 0.416 | 7.548 | 1.408 | 0.122 | 7.74 | Yes | No | Yes | No | Yes | Yes | Yes | Yes | Yes | Yes | No | K series | K series | K series | K series | K series | K series | K series | K series | K series | K series | K series | K series | Mount1_glass1_1 | 0.75975 | 0.00046043 | 0.00025884 | 0.00027019 | 0.00010954 | 0.00035637 | 0.00013038 | 0.0003937 | 0.00066708 | 0.00039749 | 0.00097365 | 0.00022804 | 0.040623 | 0.030069 | 0.056765 | 0.014035 | 0.039268 | 0.020701 | 0.054308 | 0.026785 | 0.010113 | 0.078364 | 0.021022 | 0.073263 | 0.050953 | 0.045192 | 0.010673 | 0.050642 | 0.014963 | 0.043609 | 0.35527 | 0.012329 | 0.0050874 | 0.18573 | 0.014199 | 0.00023875 | 0.00017889 | 0.00021679 | 0.00010954 | 0.00021213 | 0.00011402 | 0.0002881 | 0.00029155 | 0.00017889 | 0.00043932 | 0.00015166 | 0.015322 | 0.013189 | 0.018778 | 0.0066335 | 0.020493 | 0.0064824 | 0.03888 | 0.026765 | 0.0083131 | 0.0035124 | 0.027143 | 0.0058535 | 0.00070711 | 0.00054772 | 0 | 0.00054772 | 0.00083666 | 0 | 0.00083666 | 0 | 0.00054772 | 0.00054772 | 0 | 0.0004004 | 0.00043153 | 0.000373 | 9.0111e-05 | 0.00023244 | 0.00012112 | 0.00013342 | 6.229e-05 | 3.0332e-05 | 0.0011089 | 0.00011459 | 0.033615 | 0.038471 | 0.055498 | 0.21471 | 0.014142 | 0.0044721 | 0.011402 | 0.049699 | 0.0083666 | 0.010954 | 0.041231 | 0.0025117 | \Rapid_response_day1 Specimen 1 K24_7_12 | K24_7_12_414 | 0.27958 | 4550 | 244015.5696 | 346.3596 | 278.698 | 5.1348 | 346.3596 | 193.9898 | 61.1297 | 56.0082 | 17.6492 | 26.3426 |  | Uncertain | 1
153 | K24_8_FIB | 0.064676 | 0.00404 | 0.0013306 | 0.0038145 | 102.9135 | 0.003358 | 0.00094257 | 0.0032297 | 11.858 | 1324.964 | 0 | 0 | Y | SupCrit, low density | 0.064676 | 0.00404 | 0.067558 | 0.0027473 | -0.16824 | 0.0032096 | SupCrit | 103.1277 | 0.0032297 | 1286.4719 | 0.0026392 | 577.968 | 1286.4719 | 722.8056 | 0.50753 | 2.2062 | 0.42212 | 1.0151 | Flagged Warnings: | 1389.5997 | 0.0018616 | 1027.5414 | 1389.5996 | 1108.782 | 0.43804 | 0 | 1.8065 | 0.42127 | 0.87608 | Flagged Warnings: | 1266.1559 | 80.0042 | 0.66275 | 1410.9034 | 110.5213 | 0.52406 | [6 empty] | 1.2079 | 1.2092 | 0.21105 | 0.0017563 | 1.0349 | 1.0552 | 0.030561 | 0.00085259 | PseudoVoigtModel | PseudoVoigtModel | June 5, 2024 | June | 5 | 60 | 4 | 50 | ['0h', '4m', '2s'] | 4:14:35 PM | 58475 | 1151.6502 | 58.0759 | 31.4611 | PseudoVoigtModel | [5 empty] | 0.031708 | 0.013515 | 58475 | 0.99792 | 0.99791 | 0.99793 |  | 2024-06-05 | Sample | A | K24 | 8 |  | FIB | K24_8 | K24_8_ | K24_8_FIB | K24_8_FIB,C,D |  |  |  |  | trash-couldn't do anything | [74 empty] | No | 101.1243 | 101.1243 | 0.2688 | 13.7342 | 45.9213 | 0.2081 | 0.366 | 40.6259 | 0.0241 | 0.0928 | 0.1245 | 0.0353 | 0.0104 | 0.1365 | 0 | 0.26581 | 0 | 13.5815 | 45.4107 | 0.20579 | 0.36193 | 40.1742 | 0 | 0.1921 | 10.6758 | 27.6956 | 0.1612 | 0.2877 | 43.1216 | 18.9904 | 0.0172 | 0.0722 | 0.0751 | 0.0273 | 0.0082 | 0.0638 | 0.1017 | 4.0549 | 24.1638 | 0.0622 | 0.1039 | 57.1712 | 14.3423 | 99.687 | 0.954 | 0.925 | 0.827 | 0.823 | 0.878 | 1.01 | CaO | FeO | MgO | MnO | NiO | SiO2 | EDS | EDS | EDS | EDS | WDS | EDS | Wollastonite | Fayalite | Forsterite | Mn | UCB Standard Block 2 - NiO | Forsterite | 45451.7226 | 45451.7224 | 45451.4479 | 45451.7225 | 0.00164 | 0.08975 | 0.13245 | 0.00133 | 0.00241 | 0.09939 | 22.91 | 19.17 | 0.18 | 0.13 | 9.87 | 0.25 | No | No | Yes | Yes | No | No | K series | K series | K series | K series | K series | K series | Kα | K24_8_FIB,C,D | 0.85632 | 2.5039 | 14.0968 | 0.27322 | 10.9504 | 0.52094 | 2.9191 | 50.917 | 6.4347 | 10.8668 | 0.19492 | 0.023941 |  | 99.7078 | 0.56277 | 0.058797 | 0.1385 | 0.028227 | 0.071288 | 0.012819 | 0.023721 | 0.39733 | 0.083973 | 0.058133 | 0.019311 | 0.010213 |  | 0.75975 | Yes | 99.7078 | 0.07328 | 0.05442 | 0.07804 | 0.02052 | 0.05338 | 0.03222 | 0.0443 | 0.0385 | 0.03476 | 0.13036 | 0.04628 | 14.1388 | 10.9833 | 10.8996 | 0.52253 | 6.4537 | 0.19562 | 2.5114 | 0.27391 | 0.023992 | 51.0693 | 2.9279 | 7.4609 | 7.8263 | 8.447 | 0.43248 | 3.8808 | 0.15096 | 1.8576 | 43.9696 | 0.11922 | 0.01198 | 23.8009 | 1.7501 | 0.03878 | 0.03888 | 0.06068 | 0.01702 | 0.0322 | 0.02494 | 0.03286 | 0.0168 | 0.01392 | 0.06094 | 0.02776 | 6.126 | 4.3261 | 3.351 | 0.24506 | 3.5363 | 0.06092 | 1.7901 | 60.8869 | 0.08522 | 0.00828 | 18.7746 | 0.80946 | 0.738 | 0.9646 | 0.916 | 0.9616 | 0.7588 | 0.812 | 0.7142 | 0.92 | 0.7324 | 1.1574 | 0.804 | Al2O3 | CaO | FeO | K2O | MgO | MnO | Na2O | P2O5 | SO3 | SiO2 | TiO2 | EDS | EDS | EDS | EDS | EDS | EDS | EDS | EDS | EDS | EDS | EDS | Al2O3 | Wollastonite | Fayalite | KBr | Forsterite | Mn | Albite | GaP | FeS2 | Forsterite | Ti | 2024-06-08 17:21 | 2024-06-08 17:20 | 2024-06-08 17:20 | 0.039538 | 0.067448 | 0.070344 | 0.003522 | 0.017024 | 0.001228 | 0.0056 | 0.000614 | 7.8e-05 | 0.14283 | 0.014074 | 1.326 | 2.944 | 5.506 | 27.55 | 0.11 | 0.008 | 0.416 | 7.548 | 1.408 | 0.122 | 7.74 | Yes | No | Yes | No | Yes | Yes | Yes | Yes | Yes | Yes | No | K series | K series | K series | K series | K series | K series | K series | K series | K series | K series | K series | K series | Mount1_glass1_1 | 0.75975 | 0.00046043 | 0.00025884 | 0.00027019 | 0.00010954 | 0.00035637 | 0.00013038 | 0.0003937 | 0.00066708 | 0.00039749 | 0.00097365 | 0.00022804 | 0.040623 | 0.030069 | 0.056765 | 0.014035 | 0.039268 | 0.020701 | 0.054308 | 0.026785 | 0.010113 | 0.078364 | 0.021022 | 0.073263 | 0.050953 | 0.045192 | 0.010673 | 0.050642 | 0.014963 | 0.043609 | 0.35527 | 0.012329 | 0.0050874 | 0.18573 | 0.014199 | 0.00023875 | 0.00017889 | 0.00021679 | 0.00010954 | 0.00021213 | 0.00011402 | 0.0002881 | 0.00029155 | 0.00017889 | 0.00043932 | 0.00015166 | 0.015322 | 0.013189 | 0.018778 | 0.0066335 | 0.020493 | 0.0064824 | 0.03888 | 0.026765 | 0.0083131 | 0.0035124 | 0.027143 | 0.0058535 | 0.00070711 | 0.00054772 | 0 | 0.00054772 | 0.00083666 | 0 | 0.00083666 | 0 | 0.00054772 | 0.00054772 | 0 | 0.0004004 | 0.00043153 | 0.000373 | 9.0111e-05 | 0.00023244 | 0.00012112 | 0.00013342 | 6.229e-05 | 3.0332e-05 | 0.0011089 | 0.00011459 | 0.033615 | 0.038471 | 0.055498 | 0.21471 | 0.014142 | 0.0044721 | 0.011402 | 0.049699 | 0.0083666 | 0.010954 | 0.041231 | 0.0025117
154 | K24_8_FIC | 0.0691 | 0.0043627 | 0.0021257 | 0.0038098 | 102.9246 | 0.0053647 | 0.00094391 | 0.005292 | 11.859 | 1324.964 | 0 | 0 | Y | SupCrit, low density | 0.0691 | 0.0043627 | 0.071973 | 0.0032065 | -0.15979 | 0.0044991 | SupCrit | 103.139 | 0.005292 | 1286.437 | 0.004779 | 395.4984 | 1286.437 | 506.3108 | 0.52154 | 2.8964 | 0.41163 | 1.0431 | Flagged Warnings: | 1389.576 | 0.0022729 | 711.7208 | 1389.5759 | 783.7314 | 0.44651 | 0 | 1.8525 | 0.42436 | 0.89301 | Flagged Warnings: |  |  |  | 1410.8721 | 84.025 | 0.48836 | [6 empty] | 1.1635 | 1.1638 | 0.17057 | 0.0026374 | 1.0038 | 1.0028 | 0.0033572 | 0.0012547 | PseudoVoigtModel | PseudoVoigtModel | June 5, 2024 | June | 5 | 60 | 4 | 50 | ['0h', '4m', '1s'] | 4:20:09 PM | 58809 | 1151.581 | 43.4205 | 28.0278 | PseudoVoigtModel | [5 empty] | 0.033658 | 0.014334 | 58809 | 0.99792 | 0.99791 | 0.99793 |  | 2024-06-05 | Sample | A | K24 | 8 |  | FIC | K24_8 | K24_8_ | K24_8_FIC | K24_8_FIB,C,D |  |  |  |  | trash-couldn't do anything | [74 empty] | No | 101.1243 | 101.1243 | 0.2688 | 13.7342 | 45.9213 | 0.2081 | 0.366 | 40.6259 | 0.0241 | 0.0928 | 0.1245 | 0.0353 | 0.0104 | 0.1365 | 0 | 0.26581 | 0 | 13.5815 | 45.4107 | 0.20579 | 0.36193 | 40.1742 | 0 | 0.1921 | 10.6758 | 27.6956 | 0.1612 | 0.2877 | 43.1216 | 18.9904 | 0.0172 | 0.0722 | 0.0751 | 0.0273 | 0.0082 | 0.0638 | 0.1017 | 4.0549 | 24.1638 | 0.0622 | 0.1039 | 57.1712 | 14.3423 | 99.687 | 0.954 | 0.925 | 0.827 | 0.823 | 0.878 | 1.01 | CaO | FeO | MgO | MnO | NiO | SiO2 | EDS | EDS | EDS | EDS | WDS | EDS | Wollastonite | Fayalite | Forsterite | Mn | UCB Standard Block 2 - NiO | Forsterite | 45451.7226 | 45451.7224 | 45451.4479 | 45451.7225 | 0.00164 | 0.08975 | 0.13245 | 0.00133 | 0.00241 | 0.09939 | 22.91 | 19.17 | 0.18 | 0.13 | 9.87 | 0.25 | No | No | Yes | Yes | No | No | K series | K series | K series | K series | K series | K series | Kα | K24_8_FIB,C,D | 0.85632 | 2.5039 | 14.0968 | 0.27322 | 10.9504 | 0.52094 | 2.9191 | 50.917 | 6.4347 | 10.8668 | 0.19492 | 0.023941 |  | 99.7078 | 0.56277 | 0.058797 | 0.1385 | 0.028227 | 0.071288 | 0.012819 | 0.023721 | 0.39733 | 0.083973 | 0.058133 | 0.019311 | 0.010213 |  | 0.75975 | Yes | 99.7078 | 0.07328 | 0.05442 | 0.07804 | 0.02052 | 0.05338 | 0.03222 | 0.0443 | 0.0385 | 0.03476 | 0.13036 | 0.04628 | 14.1388 | 10.9833 | 10.8996 | 0.52253 | 6.4537 | 0.19562 | 2.5114 | 0.27391 | 0.023992 | 51.0693 | 2.9279 | 7.4609 | 7.8263 | 8.447 | 0.43248 | 3.8808 | 0.15096 | 1.8576 | 43.9696 | 0.11922 | 0.01198 | 23.8009 | 1.7501 | 0.03878 | 0.03888 | 0.06068 | 0.01702 | 0.0322 | 0.02494 | 0.03286 | 0.0168 | 0.01392 | 0.06094 | 0.02776 | 6.126 | 4.3261 | 3.351 | 0.24506 | 3.5363 | 0.06092 | 1.7901 | 60.8869 | 0.08522 | 0.00828 | 18.7746 | 0.80946 | 0.738 | 0.9646 | 0.916 | 0.9616 | 0.7588 | 0.812 | 0.7142 | 0.92 | 0.7324 | 1.1574 | 0.804 | Al2O3 | CaO | FeO | K2O | MgO | MnO | Na2O | P2O5 | SO3 | SiO2 | TiO2 | EDS | EDS | EDS | EDS | EDS | EDS | EDS | EDS | EDS | EDS | EDS | Al2O3 | Wollastonite | Fayalite | KBr | Forsterite | Mn | Albite | GaP | FeS2 | Forsterite | Ti | 2024-06-08 17:21 | 2024-06-08 17:20 | 2024-06-08 17:20 | 0.039538 | 0.067448 | 0.070344 | 0.003522 | 0.017024 | 0.001228 | 0.0056 | 0.000614 | 7.8e-05 | 0.14283 | 0.014074 | 1.326 | 2.944 | 5.506 | 27.55 | 0.11 | 0.008 | 0.416 | 7.548 | 1.408 | 0.122 | 7.74 | Yes | No | Yes | No | Yes | Yes | Yes | Yes | Yes | Yes | No | K series | K series | K series | K series | K series | K series | K series | K series | K series | K series | K series | K series | Mount1_glass1_1 | 0.75975 | 0.00046043 | 0.00025884 | 0.00027019 | 0.00010954 | 0.00035637 | 0.00013038 | 0.0003937 | 0.00066708 | 0.00039749 | 0.00097365 | 0.00022804 | 0.040623 | 0.030069 | 0.056765 | 0.014035 | 0.039268 | 0.020701 | 0.054308 | 0.026785 | 0.010113 | 0.078364 | 0.021022 | 0.073263 | 0.050953 | 0.045192 | 0.010673 | 0.050642 | 0.014963 | 0.043609 | 0.35527 | 0.012329 | 0.0050874 | 0.18573 | 0.014199 | 0.00023875 | 0.00017889 | 0.00021679 | 0.00010954 | 0.00021213 | 0.00011402 | 0.0002881 | 0.00029155 | 0.00017889 | 0.00043932 | 0.00015166 | 0.015322 | 0.013189 | 0.018778 | 0.0066335 | 0.020493 | 0.0064824 | 0.03888 | 0.026765 | 0.0083131 | 0.0035124 | 0.027143 | 0.0058535 | 0.00070711 | 0.00054772 | 0 | 0.00054772 | 0.00083666 | 0 | 0.00083666 | 0 | 0.00054772 | 0.00054772 | 0 | 0.0004004 | 0.00043153 | 0.000373 | 9.0111e-05 | 0.00023244 | 0.00012112 | 0.00013342 | 6.229e-05 | 3.0332e-05 | 0.0011089 | 0.00011459 | 0.033615 | 0.038471 | 0.055498 | 0.21471 | 0.014142 | 0.0044721 | 0.011402 | 0.049699 | 0.0083666 | 0.010954 | 0.041231 | 0.0025117
155 | K24_8_FID | 0.072966 | 0.0051142 | 0.0034154 | 0.0038065 | 102.9344 | 0.0086196 | 0.00094514 | 0.0085855 | 11.867 | 1324.964 | 0 | 0 | Y | SupCrit, low density | 0.072966 | 0.0051142 | 0.075834 | 0.0041731 | -0.15243 | 0.0067816 | SupCrit | 103.1488 | 0.0085855 | 1286.4043 | 0.0077085 | 222.6394 | 1286.4043 | 273.7082 | 0.50132 | 3.0219 | 0.40904 | 1.0026 | Flagged Warnings: | 1389.5532 | 0.0037801 | 382.8664 | 1389.5531 | 433.9937 | 0.45238 | 0 | 2.0574 | 0.46658 | 0.90476 | Flagged Warnings: |  |  |  | 1410.9229 | 36.9041 | 0.372 | [6 empty] | 1.1321 | 1.1542 | 0.13243 | 0.0045035 | 1.0338 | 1.0588 | 0.030612 | 0.0023631 | PseudoVoigtModel | PseudoVoigtModel | June 5, 2024 | June | 5 | 60 | 4 | 50 | ['0h', '4m', '1s'] | 4:25:01 PM | 59101 | [11 empty] | 59101 | 0.99792 | 0.99791 | 0.99793 |  | 2024-06-05 | Sample | A | K24 | 8 |  | FID | K24_8 | K24_8_ | K24_8_FID | K24_8_FIB,C,D |  |  |  |  | trash-couldn't do anything | [74 empty] | No | 101.1243 | 101.1243 | 0.2688 | 13.7342 | 45.9213 | 0.2081 | 0.366 | 40.6259 | 0.0241 | 0.0928 | 0.1245 | 0.0353 | 0.0104 | 0.1365 | 0 | 0.26581 | 0 | 13.5815 | 45.4107 | 0.20579 | 0.36193 | 40.1742 | 0 | 0.1921 | 10.6758 | 27.6956 | 0.1612 | 0.2877 | 43.1216 | 18.9904 | 0.0172 | 0.0722 | 0.0751 | 0.0273 | 0.0082 | 0.0638 | 0.1017 | 4.0549 | 24.1638 | 0.0622 | 0.1039 | 57.1712 | 14.3423 | 99.687 | 0.954 | 0.925 | 0.827 | 0.823 | 0.878 | 1.01 | CaO | FeO | MgO | MnO | NiO | SiO2 | EDS | EDS | EDS | EDS | WDS | EDS | Wollastonite | Fayalite | Forsterite | Mn | UCB Standard Block 2 - NiO | Forsterite | 45451.7226 | 45451.7224 | 45451.4479 | 45451.7225 | 0.00164 | 0.08975 | 0.13245 | 0.00133 | 0.00241 | 0.09939 | 22.91 | 19.17 | 0.18 | 0.13 | 9.87 | 0.25 | No | No | Yes | Yes | No | No | K series | K series | K series | K series | K series | K series | Kα | K24_8_FIB,C,D | 0.85632 | 2.5039 | 14.0968 | 0.27322 | 10.9504 | 0.52094 | 2.9191 | 50.917 | 6.4347 | 10.8668 | 0.19492 | 0.023941 |  | 99.7078 | 0.56277 | 0.058797 | 0.1385 | 0.028227 | 0.071288 | 0.012819 | 0.023721 | 0.39733 | 0.083973 | 0.058133 | 0.019311 | 0.010213 |  | 0.75975 | Yes | 99.7078 | 0.07328 | 0.05442 | 0.07804 | 0.02052 | 0.05338 | 0.03222 | 0.0443 | 0.0385 | 0.03476 | 0.13036 | 0.04628 | 14.1388 | 10.9833 | 10.8996 | 0.52253 | 6.4537 | 0.19562 | 2.5114 | 0.27391 | 0.023992 | 51.0693 | 2.9279 | 7.4609 | 7.8263 | 8.447 | 0.43248 | 3.8808 | 0.15096 | 1.8576 | 43.9696 | 0.11922 | 0.01198 | 23.8009 | 1.7501 | 0.03878 | 0.03888 | 0.06068 | 0.01702 | 0.0322 | 0.02494 | 0.03286 | 0.0168 | 0.01392 | 0.06094 | 0.02776 | 6.126 | 4.3261 | 3.351 | 0.24506 | 3.5363 | 0.06092 | 1.7901 | 60.8869 | 0.08522 | 0.00828 | 18.7746 | 0.80946 | 0.738 | 0.9646 | 0.916 | 0.9616 | 0.7588 | 0.812 | 0.7142 | 0.92 | 0.7324 | 1.1574 | 0.804 | Al2O3 | CaO | FeO | K2O | MgO | MnO | Na2O | P2O5 | SO3 | SiO2 | TiO2 | EDS | EDS | EDS | EDS | EDS | EDS | EDS | EDS | EDS | EDS | EDS | Al2O3 | Wollastonite | Fayalite | KBr | Forsterite | Mn | Albite | GaP | FeS2 | Forsterite | Ti | 2024-06-08 17:21 | 2024-06-08 17:20 | 2024-06-08 17:20 | 0.039538 | 0.067448 | 0.070344 | 0.003522 | 0.017024 | 0.001228 | 0.0056 | 0.000614 | 7.8e-05 | 0.14283 | 0.014074 | 1.326 | 2.944 | 5.506 | 27.55 | 0.11 | 0.008 | 0.416 | 7.548 | 1.408 | 0.122 | 7.74 | Yes | No | Yes | No | Yes | Yes | Yes | Yes | Yes | Yes | No | K series | K series | K series | K series | K series | K series | K series | K series | K series | K series | K series | K series | Mount1_glass1_1 | 0.75975 | 0.00046043 | 0.00025884 | 0.00027019 | 0.00010954 | 0.00035637 | 0.00013038 | 0.0003937 | 0.00066708 | 0.00039749 | 0.00097365 | 0.00022804 | 0.040623 | 0.030069 | 0.056765 | 0.014035 | 0.039268 | 0.020701 | 0.054308 | 0.026785 | 0.010113 | 0.078364 | 0.021022 | 0.073263 | 0.050953 | 0.045192 | 0.010673 | 0.050642 | 0.014963 | 0.043609 | 0.35527 | 0.012329 | 0.0050874 | 0.18573 | 0.014199 | 0.00023875 | 0.00017889 | 0.00021679 | 0.00010954 | 0.00021213 | 0.00011402 | 0.0002881 | 0.00029155 | 0.00017889 | 0.00043932 | 0.00015166 | 0.015322 | 0.013189 | 0.018778 | 0.0066335 | 0.020493 | 0.0064824 | 0.03888 | 0.026765 | 0.0083131 | 0.0035124 | 0.027143 | 0.0058535 | 0.00070711 | 0.00054772 | 0 | 0.00054772 | 0.00083666 | 0 | 0.00083666 | 0 | 0.00054772 | 0.00054772 | 0 | 0.0004004 | 0.00043153 | 0.000373 | 9.0111e-05 | 0.00023244 | 0.00012112 | 0.00013342 | 6.229e-05 | 3.0332e-05 | 0.0011089 | 0.00011459 | 0.033615 | 0.038471 | 0.055498 | 0.21471 | 0.014142 | 0.0044721 | 0.011402 | 0.049699 | 0.0083666 | 0.010954 | 0.041231 | 0.0025117
156 | K24_9_FIA | 0.10964 | 0.0090646 | 0.0082234 | 0.0038134 | 103.027 | 0.020754 | 0.00095126 | 0.020775 | 11.875 | 1324.964 | 0 | 0 | Y | SupCrit, low density | 0.10964 | 0.0090646 | 0.11263 | 0.0086224 | -0.083585 | 0.01535 | SupCrit | 103.2419 | 0.020775 | 1286.1501 | 0.018922 | 84.1391 | 1286.1501 | 132.547 | 0.65346 | 2.0104 | 0.36268 | 1.3069 | Flagged Warnings: | 1389.392 | 0.0085759 | 158.9779 | 1389.392 | 194.5105 | 0.47332 | 0 | 1.8905 | 0.54726 | 0.94665 | Flagged Warnings: | [12 empty] | 1.0443 | 1.1397 | 0.057858 | 0.015533 | 1.2292 | 1.232 | 0.21694 | 0.0059546 | PseudoVoigtModel | PseudoVoigtModel | June 5, 2024 | June | 5 | 60 | 4 | 50 | ['0h', '4m', '1s'] | 4:45:15 PM | 60315 | [11 empty] | 60315 | 0.99792 | 0.99791 | 0.99793 |  | 2024-06-05 | Sample | A | K24 | 9 |  | FIA | K24_9 | K24_9_ | K24_9_FIA | K24_9_FIA |  | K24_9_13 | 42 | K24_9_13_42 | [75 empty] | No | 100.6037 | 100.6037 | 0.264 | 14.7855 | 44.8861 | 0.2202 | 0.2824 | 40.1656 | 0.0241 | 0.0955 | 0.1238 | 0.0351 | 0.01 | 0.1355 | 0 | 0.26242 | 0 | 14.6968 | 44.6167 | 0.21888 | 0.28071 | 39.9245 | 0 | 0.1887 | 11.493 | 27.0713 | 0.1705 | 0.2219 | 42.6831 | 18.7752 | 0.0172 | 0.0742 | 0.0747 | 0.0272 | 0.0078 | 0.0633 | 0.1009 | 4.4093 | 23.8577 | 0.0665 | 0.081 | 57.1615 | 14.3231 | 99.669 | 0.956 | 0.926 | 0.817 | 0.824 | 0.878 | 1.01 | CaO | FeO | MgO | MnO | NiO | SiO2 | EDS | EDS | EDS | EDS | WDS | EDS | Wollastonite | Fayalite | Forsterite | Mn | UCB Standard Block 2 - NiO | Forsterite | 45451.7226 | 45451.7224 | 45451.4479 | 45451.7225 | 0.00161 | 0.09674 | 0.12792 | 0.00141 | 0.00186 | 0.09831 | 22.12 | 18.96 | 0.18 | 0.14 | 10.64 | 0.19 | No | No | Yes | Yes | No | No | K series | K series | K series | K series | K series | K series | Kα | K24_9_FIA | 0.84403 | 2.5039 | 14.0968 | 0.27322 | 10.9504 | 0.52094 | 2.9191 | 50.917 | 6.4347 | 10.8668 | 0.19492 | 0.023941 |  | 99.7078 | 0.56277 | 0.058797 | 0.1385 | 0.028227 | 0.071288 | 0.012819 | 0.023721 | 0.39733 | 0.083973 | 0.058133 | 0.019311 | 0.010213 |  | 0.75975 | Yes | 99.7078 | 0.07328 | 0.05442 | 0.07804 | 0.02052 | 0.05338 | 0.03222 | 0.0443 | 0.0385 | 0.03476 | 0.13036 | 0.04628 | 14.1388 | 10.9833 | 10.8996 | 0.52253 | 6.4537 | 0.19562 | 2.5114 | 0.27391 | 0.023992 | 51.0693 | 2.9279 | 7.4609 | 7.8263 | 8.447 | 0.43248 | 3.8808 | 0.15096 | 1.8576 | 43.9696 | 0.11922 | 0.01198 | 23.8009 | 1.7501 | 0.03878 | 0.03888 | 0.06068 | 0.01702 | 0.0322 | 0.02494 | 0.03286 | 0.0168 | 0.01392 | 0.06094 | 0.02776 | 6.126 | 4.3261 | 3.351 | 0.24506 | 3.5363 | 0.06092 | 1.7901 | 60.8869 | 0.08522 | 0.00828 | 18.7746 | 0.80946 | 0.738 | 0.9646 | 0.916 | 0.9616 | 0.7588 | 0.812 | 0.7142 | 0.92 | 0.7324 | 1.1574 | 0.804 | Al2O3 | CaO | FeO | K2O | MgO | MnO | Na2O | P2O5 | SO3 | SiO2 | TiO2 | EDS | EDS | EDS | EDS | EDS | EDS | EDS | EDS | EDS | EDS | EDS | Al2O3 | Wollastonite | Fayalite | KBr | Forsterite | Mn | Albite | GaP | FeS2 | Forsterite | Ti | 2024-06-08 17:21 | 2024-06-08 17:20 | 2024-06-08 17:20 | 0.039538 | 0.067448 | 0.070344 | 0.003522 | 0.017024 | 0.001228 | 0.0056 | 0.000614 | 7.8e-05 | 0.14283 | 0.014074 | 1.326 | 2.944 | 5.506 | 27.55 | 0.11 | 0.008 | 0.416 | 7.548 | 1.408 | 0.122 | 7.74 | Yes | No | Yes | No | Yes | Yes | Yes | Yes | Yes | Yes | No | K series | K series | K series | K series | K series | K series | K series | K series | K series | K series | K series | K series | Mount1_glass1_1 | 0.75975 | 0.00046043 | 0.00025884 | 0.00027019 | 0.00010954 | 0.00035637 | 0.00013038 | 0.0003937 | 0.00066708 | 0.00039749 | 0.00097365 | 0.00022804 | 0.040623 | 0.030069 | 0.056765 | 0.014035 | 0.039268 | 0.020701 | 0.054308 | 0.026785 | 0.010113 | 0.078364 | 0.021022 | 0.073263 | 0.050953 | 0.045192 | 0.010673 | 0.050642 | 0.014963 | 0.043609 | 0.35527 | 0.012329 | 0.0050874 | 0.18573 | 0.014199 | 0.00023875 | 0.00017889 | 0.00021679 | 0.00010954 | 0.00021213 | 0.00011402 | 0.0002881 | 0.00029155 | 0.00017889 | 0.00043932 | 0.00015166 | 0.015322 | 0.013189 | 0.018778 | 0.0066335 | 0.020493 | 0.0064824 | 0.03888 | 0.026765 | 0.0083131 | 0.0035124 | 0.027143 | 0.0058535 | 0.00070711 | 0.00054772 | 0 | 0.00054772 | 0.00083666 | 0 | 0.00083666 | 0 | 0.00054772 | 0.00054772 | 0 | 0.0004004 | 0.00043153 | 0.000373 | 9.0111e-05 | 0.00023244 | 0.00012112 | 0.00013342 | 6.229e-05 | 3.0332e-05 | 0.0011089 | 0.00011459 | 0.033615 | 0.038471 | 0.055498 | 0.21471 | 0.014142 | 0.0044721 | 0.011402 | 0.049699 | 0.0083666 | 0.010954 | 0.041231 | 0.0025117 | \Rapid_response_day1 Specimen 1 K24_9_13 | K24_9_13_42 | 0.13195 | 2571 | 126721.444 | 103.8911 | 200.84 | 2.0489 | 103.8911 | 62.75 | 32.16 | 60.3998 | 30.9555 | 8.6447 |  | Uncertain | 1
0 | FG04-A1-4-end_r5 | 0.69193 | 0.0034281 | 0.002393 | 0.0023911 | 104.3301 | 0.0046934 | 0.00055452 | 0.0046672 | 6.016 | 1324.964 | 0 | 0 | Y | SupCrit, Med density | 0.62601 | 0.0086621 | 0.69193 | 0.0034281 | 0.69129 | 0.0027106 | SupCrit | 104.5606 | 0.0046672 | 1282.74 | 0.0042069 | 777.4338 | 1282.74 | 2165.6547 | 0.96743 | 4.0527 | 0.81012 | 1.9349 | Flagged Warnings: | 1387.3007 | 0.0018757 | 1554.1296 | 1387.3006 | 3632.6659 | 0.80788 | 0 | 3.7228 | 0.82131 | 1.6158 | Flagged Warnings: | 1262.5967 | 317.5708 | 2.885 | 1408.67 | 474.4566 | 2.3789 | 1369.6509 | 62.915 | 0.40154 |  |  |  | 1.0665 | 1.0351 | 0.12841 | 0.0024945 | 1.0838 | 1.0738 | 0.13459 | 0.001043 | PseudoVoigtModel | PseudoVoigtModel | January 17, 2025 | January | 17 | 45 | 5 | 50 | ['0h', '3m', '46s'] | 3:42:48 PM | 56829 | [11 empty] | 56829 | 0.9978 | 0.99779 | 0.9978 |  | 2025-01-17 | Std |  | FG04 | A1 |  | 4 | FG04_A1 | FG04_A1 | FG04-A1-4-end-45674 | [6 empty] | 0.0013586 | 0.00073792 | 0.0010033 | 3.4336e-07 | 0.002665 | 0.0019672 | 1.5281e-06 | 0.0019841 | 0.006245 | 0 | 0 | 0 | 0.001056 | 0.00018894 | 0.0013586 | 0.00073792 | 0.0012138 | 0.00073291 | 0.002668 | 0.0019841 | 0.010219 | 0.0021766 | 45.5491 | 0.010208 | 124.398 | 0.012957 | 2.1731 | 0.029249 | 0.025914 | 0.0080118 | 0.00022224 | 97.2328 | 0.0080118 | 209.0956 | 0.012615 | 0 | 0.041548 | 0.02136 | 0.025231 | 0.069242 | 26.9699 | 0.069482 | 0.057857 | 26.187 | 0.020543 | 0.034909 | 2.0079 | 0.0075113 |  |  |  | 0.014452 | 0.025143 | 0.026431 | 0.00015091 | 0.048996 | 0.040584 | 0.076508 | 7.9716e-05 | 0 | 0 | 0 | 0 | 258.0523 | [5 empty] | 258.0523 | 8.1585e-08 | 6.702e-08 | 9.6151e-08 |  | Yes | [387 empty] | Yes
1 | FG04-A1-4-start_r1 | 0.68868 | 0.0042757 | 0.0034809 | 0.0023903 | 104.3237 | 0.0068363 | 0.00053376 | 0.0068274 | 6.0017 | 1324.964 | 0 | 0 | Y | SupCrit, Med density | 0.62348 | 0.0088696 | 0.68868 | 0.0042757 | 0.68837 | 0.003548 | SupCrit | 104.5505 | 0.0068274 | 1282.8039 | 0.0060857 | 594.2778 | 1282.8039 | 1708.8951 | 0.99028 | 4.0369 | 0.81933 | 1.9806 | Flagged Warnings: | 1387.3544 | 0.0029395 | 1196.8173 | 1387.3545 | 2758.6109 | 0.81676 | 0 | 3.1891 | 0.77293 | 1.6335 | Flagged Warnings: | 1262.8141 | 270.4884 | 2.756 | 1408.7883 | 366.2254 | 2.089 |  |  |  | 1381.5746 | 278.5125 | 14.1253 | 1.0635 | 1.0598 | 0.12288 | 0.0035106 | 1.0508 | 1.0422 | 0.083123 | 0.0014494 | PseudoVoigtModel | PseudoVoigtModel | January 17, 2025 | January | 17 | 45 | 5 | 50 | ['0h', '3m', '46s'] | 8:43:35 AM | 31924.6667 | [11 empty] | 31924.6667 | 0.99783 | 0.99783 | 0.99784 |  | 2025-01-17 | Std |  | FG04 | A1 |  | 4 | FG04_A1 | FG04_A1 | FG04-A1-4-start-45674 | [6 empty] | 0.0035929 | 0.0010923 | 0.0013676 | 9.0351e-07 | 0.007055 | 0.0026766 | 2.8238e-06 | 0.0026932 | 0.031134 | 0 | 0 | 0 | 0.0027955 | 0.0003395 | 0.0035929 | 0.0010923 | 0.0032194 | 0.001052 | 0.007397 | 0.0026932 | 0.026075 | 0.0022983 | 162.3077 | 0.026072 | 499.9713 | 0.039393 | 1.4897 | 0.047542 | 0.078785 | 0.020085 | 0.0018378 | 333.6765 | 0.020105 | 759.2511 | 0.018529 | 0 | 0.98131 | 0.044767 | 0.037057 |  |  |  | 0.030574 | 23.7078 | 0.016911 |  |  |  | 0.76717 | 7.0521 | 0.83566 | 0.054225 | 0.046099 | 0.10006 | 0.0009777 | 0.022465 | 0.0343 | 0.036941 | 0.00045601 | 0 | 0 | 0 | 0 | 653.9314 | [5 empty] | 653.9314 | 3.155e-06 | 3.1276e-06 | 3.1824e-06 |  | Yes | [387 empty] | Yes
2 | KD24_c001_a1_FIA_r1 | 0.086661 | 0.0075043 | 0.0063316 | 0.0038022 | 102.969 | 0.015979 | 0.00051529 | 0.016004 | 9.912 | 1324.964 | 0 | 0 | Y | SupCrit, low density | 0.086661 | 0.0075043 | 0.089541 | 0.0068505 | -0.12654 | 0.012083 | SupCrit | 103.1942 | 0.016004 | 1285.9382 | 0.014325 | 489.1686 | 1285.9383 | 668.8148 | 0.48616 | 7.2165 | 0.76257 | 0.97232 | Flagged Warnings: | 1389.1325 | 0.0070485 | 767.0457 | 1389.1324 | 854.3064 | 0.45947 | 0 | 7.9029 | 0.38024 | 0.91894 | Flagged Warnings: | 1265.7172 | 73.3719 | 0.52484 | 1410.4178 | 107.8792 | 0.55694 | [6 empty] | 1.2821 | 1.3155 | 0.26766 | 0.0020292 | 1.1551 | 1.1924 | 0.14216 | 0.0012013 | PseudoVoigtModel | PseudoVoigtModel | January 17, 2025 | January | 17 | 60 | 4 | 50 | ['0h', '4m', '1s'] | 9:37:09 AM | 34970.6667 | 1151.2344 | 89.2499 | 55.4042 | Spline | [5 empty] | 0.059106 | 0.024859 | 34970.6667 | 0.99782 | 0.99781 | 0.99782 |  | 2025-01-17 | Sample |  | KD24 | c001 | a1 | FIA | KD24_c001 | KD24_c001_a1 | KD24_c001_a1_FIA | [6 empty] | 0.0084314 | 0.0027044 | 0.0031572 | 8.7365e-07 | 0.021279 | 0.0079679 | 1.1266e-06 | 0.0079898 | 0.023259 | 0 | 0 | 0 | 0.0084314 | 0.0027044 | 0.0084512 | 0.0029633 | 0.015862 | 0.0057787 | 0.021203 | 0.0079898 | 0.0046483 | 0.0076788 | 66.3732 | 0.0046483 | 74.1699 | 0.05657 | 1.8054 | 0.21657 | 0.11314 | 0.01671 | 0.0025936 | 43.2374 | 0.016738 | 24.8301 | 0.011159 | 0 | 3.6526 | 0.033796 | 0.022317 | 0.22056 | 2.7401 | 0.098107 | 0.10153 | 21.8696 | 0.079105 | [6 empty] | 0.094685 | 0.14855 | 0.0655 | 0.00046591 | 0.035043 | 0.053561 | 0.02958 | 9.0456e-05 | 0 | 0 | 0 | 0 | 320.6311 | 0.028238 | 25.9703 | 5.742 | 0.019351 | 0.0079172 | 320.6311 | 1.1827e-06 | 1.1729e-06 | 1.1926e-06 |  | Yes | [387 empty] | No
3 | KD24_c001_a1_FIB | 0.062668 | 0.0066054 | 0.0053909 | 0.003817 | 102.9084 | 0.013605 | 0.00051305 | 0.013625 | 9.855 | 1324.964 | 0 | 0 | Y | SupCrit, low density | 0.062668 | 0.0066054 | 0.065556 | 0.0058888 | -0.17209 | 0.010512 | SupCrit | 103.1337 | 0.013625 | 1286.0267 | 0.012529 | 293.1235 | 1286.0267 | 410.9138 | 0.5188 | 5.5123 | 0.65807 | 1.0376 | Flagged Warnings: | 1389.1604 | 0.0053556 | 498.4251 | 1389.1604 | 529.2769 | 0.44073 | 0 | 3.608 | 0.36114 | 0.88146 | Flagged Warnings: |  |  |  | 1410.4175 | 54.9778 | 0.70663 | [6 empty] | 1.1495 | 1.1241 | 0.15512 | 0.0035398 | 1.2008 | 1.2598 | 0.17699 | 0.0017685 | PseudoVoigtModel | PseudoVoigtModel | January 17, 2025 | January | 17 | 60 | 4 | 50 | ['0h', '4m', '1s'] | 9:53:23 AM | 35603 | [11 empty] | 35603 | 0.99782 | 0.99781 | 0.99782 |  | 2025-01-17 | Sample |  | KD24 | c001 | a1 | FIB | KD24_c001 | KD24_c001_a1 | KD24_c001_a1_FIB | [80 empty] | No | [387 empty] | No
4 | KD24_c001_a1_FIC | 0.10165 | 0.0091286 | 0.0082973 | 0.003806 | 103.0068 | 0.02094 | 0.0005088 | 0.02098 | 9.836 | 1324.964 | 0 | 0 | Y | SupCrit, low density | 0.10165 | 0.0091286 | 0.10458 | 0.0086791 | -0.098442 | 0.015576 | SupCrit | 103.2329 | 0.02098 | 1285.7071 | 0.018738 | 283.5195 | 1285.7071 | 487.1791 | 0.59383 | 5.8242 | 0.8209 | 1.1877 | Flagged Warnings: | 1388.94 | 0.0094372 | 486.183 | 1388.94 | 596.4219 | 0.50078 | 0 | 6.6634 | 0.40616 | 1.0016 | Flagged Warnings: | 1265.1853 | 97.9789 | 1.7809 | 1410.2003 | 59.4466 | 0.74873 | [6 empty] | 1.1725 | 1.1113 | 0.20489 | 0.004189 | 1.2291 | 1.3324 | 0.22945 | 0.0020601 | PseudoVoigtModel | PseudoVoigtModel | January 17, 2025 | January | 17 | 60 | 4 | 50 | ['0h', '4m', '2s'] | 10:24:47 AM | 37487 | 1150.9002 | 357.7619 | 180.9921 | Spline | [5 empty] | 0.33016 | 0.12484 | 37487 | 0.99781 | 0.9978 | 0.99781 |  | 2025-01-17 | Sample |  | KD24 | c001 | a1 | FIC | KD24_c001 | KD24_c001_a1 | KD24_c001_a1_FIC | [80 empty] | No | [387 empty] | No
5 | KD24_c002_a1_FIA | 0.095798 | 0.0047894 | 0.0029117 | 0.0038027 | 102.992 | 0.0073483 | 0.00050722 | 0.0073469 | 9.848 | 1324.964 | 0 | 0 | Y | SupCrit, low density | 0.095798 | 0.0047894 | 0.0987 | 0.003779 | -0.10936 | 0.0057783 | SupCrit | 103.2183 | 0.0073469 | 1285.8725 | 0.0062563 | 597.9712 | 1285.8725 | 867.1687 | 0.54102 | 5.4584 | 0.63834 | 1.082 | Flagged Warnings: | 1389.0909 | 0.0038516 | 1088.2491 | 1389.0908 | 1275.9917 | 0.46743 | 0 | 5.7292 | 0.46949 | 0.93485 | Flagged Warnings: | 1265.5498 | 73.8493 | 0.85357 | 1410.4051 | 149.0816 | 0.58479 | 1370.8644 | 43.4848 | 0.023371 |  |  |  | 1.0714 | 1.0776 | 0.077288 | 0.0018095 | 1.0775 | 1.1041 | 0.072442 | 0.00085904 | PseudoVoigtModel | PseudoVoigtModel | January 17, 2025 | January | 17 | 60 | 4 | 50 | ['0h', '4m', '1s'] | 10:37:36 AM | 38256 | 1151.1203 | 97.9041 | 80.7876 | Spline | [5 empty] | 0.045682 | 0.019356 | 38256 | 0.99781 | 0.9978 | 0.99781 |  | 2025-01-17 | Sample |  | KD24 | c002 | a1 | FIA | KD24_c002 | KD24_c002_a1 | KD24_c002_a1_FIA | [80 empty] | No | [387 empty] | No
6 | KD24_c003_a1_FIA | 0.10436 | 0.0045827 | 0.0025493 | 0.0038082 | 103.0136 | 0.0064337 | 0.00050603 | 0.0064279 | 9.86 | 1324.964 | 0 | 0 | Y | SupCrit, low density | 0.10436 | 0.0045827 | 0.10731 | 0.0035069 | -0.09339 | 0.0051139 | SupCrit | 103.2402 | 0.0064279 | 1285.7668 | 0.0059118 | 307.3952 | 1285.7668 | 453.4789 | 0.57502 | 2.0902 | 0.52795 | 1.15 | Flagged Warnings: | 1389.007 | 0.0025235 | 566.8356 | 1389.007 | 708.8887 | 0.47472 | 0 | 1.7262 | 0.59548 | 0.94943 | Flagged Warnings: |  |  |  | 1410.3683 | 93.7627 | 0.71939 | [6 empty] | 1.1043 | 1.0515 | 0.12 | 0.0037412 | 1.0691 | 1.0992 | 0.065597 | 0.001675 | PseudoVoigtModel | PseudoVoigtModel | January 17, 2025 | January | 17 | 60 | 4 | 50 | ['0h', '4m', '1s'] | 10:50:58 AM | 39058 | 1158.8236 | 93.8713 | 88.3213 | Spline | [5 empty] | 0.080759 | 0.033717 | 39058 | 0.99781 | 0.9978 | 0.99781 |  | 2025-01-17 | Sample |  | KD24 | c003 | a1 | FIA | KD24_c003 | KD24_c003_a1 | KD24_c003_a1_FIA | [80 empty] | No | [387 empty] | No
7 | KD24_c003_a1_FIB | 0.095473 | 0.0045049 | 0.0024155 | 0.0038026 | 102.9912 | 0.0060961 | 0.00050538 | 0.0060885 | 9.859 | 1324.964 | 0 | 0 | Y | SupCrit, low density | 0.095473 | 0.0045049 | 0.098374 | 0.0034081 | -0.10997 | 0.0049141 | SupCrit | 103.2178 | 0.0060885 | 1285.7935 | 0.0056765 | 300.3851 | 1285.7935 | 428.8455 | 0.57557 | 2.3969 | 0.43962 | 1.1511 | Flagged Warnings: | 1389.0114 | 0.0022017 | 541.2116 | 1389.0113 | 662.0532 | 0.47725 | 0 | 1.5899 | 0.52569 | 0.95451 | Flagged Warnings: |  |  |  | 1410.3481 | 75.708 | 0.5879 | [6 empty] | 1.0708 | 1.0385 | 0.081525 | 0.0038322 | 1.0616 | 1.088 | 0.058792 | 0.0017636 | PseudoVoigtModel | PseudoVoigtModel | January 17, 2025 | January | 17 | 60 | 4 | 50 | ['0h', '4m', '1s'] | 10:57:38 AM | 39458 | 1151.0959 | 155.2781 | 84.89 | Spline | [5 empty] | 0.14234 | 0.057938 | 39458 | 0.9978 | 0.9978 | 0.99781 |  | 2025-01-17 | Sample |  | KD24 | c003 | a1 | FIB | KD24_c003 | KD24_c003_a1 | KD24_c003_a1_FIB | [80 empty] | No | [387 empty] | No
8 | KD24_c003_a1_FIC | 0.10799 | 0.0057623 | 0.0043215 | 0.0038116 | 103.0228 | 0.010906 | 0.00050518 | 0.010918 | 9.858 | 1324.964 | 0 | 0 | Y | SupCrit, low density | 0.10799 | 0.0057623 | 0.11096 | 0.0049651 | -0.086647 | 0.0082393 | SupCrit | 103.2495 | 0.010918 | 1285.7099 | 0.0088936 | 204.8412 | 1285.7099 | 321.1438 | 0.62267 | 2.3539 | 0.47915 | 1.2453 | Flagged Warnings: | 1388.9595 | 0.0063338 | 384.7728 | 1388.9594 | 481.314 | 0.48906 | 0 | 1.6313 | 0.52018 | 0.97812 | Flagged Warnings: |  |  |  | 1410.3394 | 46.1677 | 0.66563 | [6 empty] | 1.1089 | 1.0422 | 0.13567 | 0.0060796 | 1.1547 | 1.1984 | 0.15129 | 0.0025421 | PseudoVoigtModel | PseudoVoigtModel | January 17, 2025 | January | 17 | 60 | 4 | 50 | ['0h', '4m', '1s'] | 11:02:31 AM | 39751 | 1150.9736 | 168.3496 | 88.3921 | Spline | [5 empty] | 0.20979 | 0.083112 | 39751 | 0.9978 | 0.9978 | 0.99781 |  | 2025-01-17 | Sample |  | KD24 | c003 | a1 | FIC | KD24_c003 | KD24_c003_a1 | KD24_c003_a1_FIC | [80 empty] | No | [387 empty] | No
9 | KD24_c003_a2_FID | 0.11888 | 0.0048308 | 0.0029492 | 0.003826 | 103.0503 | 0.007443 | 0.00050492 | 0.0074422 | 9.891 | 1324.964 | 0 | 0 | Y | SupCrit, low density | 0.11888 | 0.0048308 | 0.12194 | 0.0038165 | -0.066536 | 0.0057506 | SupCrit | 103.2772 | 0.0074422 | 1285.607 | 0.0066841 | 313.6221 | 1285.607 | 506.0956 | 0.63548 | 2.6559 | 0.50139 | 1.271 | Flagged Warnings: | 1388.8842 | 0.0032724 | 607.6058 | 1388.8841 | 785.4247 | 0.48474 | 0 | 1.9185 | 0.62579 | 0.96947 | Flagged Warnings: |  |  |  | 1410.2841 | 93.2835 | 0.70249 | [6 empty] | 1.0106 | 1.0551 | 0.013485 | 0.0040526 | 1.2561 | 1.2888 | 0.24832 | 0.0015956 | PseudoVoigtModel | PseudoVoigtModel | January 17, 2025 | January | 17 | 60 | 4 | 50 | ['0h', '4m', '1s'] | 11:08:42 AM | 40122 | 1150.8024 | 370.3978 | 206.4034 | Spline | [5 empty] | 0.28679 | 0.11025 | 40122 | 0.9978 | 0.9978 | 0.99781 |  | 2025-01-17 | Sample |  | KD24 | c003 | a2 | FID | KD24_c003 | KD24_c003_a2 | KD24_c003_a2_FID | [80 empty] | No | [387 empty] | No
10 | KD24_c003_a2_FIE | 0.099908 | 0.0044605 | 0.0023279 | 0.0038048 | 103.0024 | 0.0058749 | 0.00050433 | 0.0058661 | 9.88 | 1324.964 | 0 | 0 | Y | SupCrit, low density | 0.099908 | 0.0044605 | 0.10283 | 0.0033467 | -0.10168 | 0.0047493 | SupCrit | 103.2293 | 0.0058661 | 1285.8185 | 0.0053603 | 356.9453 | 1285.8185 | 499.9578 | 0.5479 | 2.2737 | 0.51877 | 1.0958 | Flagged Warnings: | 1389.0478 | 0.0023831 | 638.0844 | 1389.0477 | 757.9224 | 0.46922 | 0 | 1.7766 | 0.49341 | 0.93844 | Flagged Warnings: |  |  |  | 1410.4248 | 88.2459 | 0.52853 | [6 empty] | 1.0965 | 1.0785 | 0.10573 | 0.0030699 | 1.0036 | 1.0026 | 0.0033757 | 0.0014707 | PseudoVoigtModel | PseudoVoigtModel | January 17, 2025 | January | 17 | 60 | 4 | 50 | ['0h', '4m', '1s'] | 11:15:15 AM | 40515 | 1151.0959 | 88.2614 | 60.7282 | Spline | [5 empty] | 0.070167 | 0.029425 | 40515 | 0.9978 | 0.9978 | 0.99781 |  | 2025-01-17 | Sample |  | KD24 | c003 | a2 | FIE | KD24_c003 | KD24_c003_a2 | KD24_c003_a2_FIE | [80 empty] | No | [387 empty] | No
11 | KD24_c004_a1_FIA | 0.1125 | 0.0081587 | 0.0072109 | 0.0038169 | 103.0342 | 0.018198 | 0.00050393 | 0.018231 | 9.893 | 1324.964 | 0 | 0 | Y | SupCrit, low density | 0.1125 | 0.0081587 | 0.11551 | 0.0076521 | -0.0783 | 0.013463 | SupCrit | 103.2613 | 0.018231 | 1285.7135 | 0.016368 | 91.2979 | 1285.7135 | 134.1949 | 0.54014 | 1.7014 | 0.67529 | 1.0803 | Flagged Warnings: | 1388.9748 | 0.0080297 | 173.4327 | 1388.9748 | 218.7847 | 0.47451 | 0 | 1.5428 | 0.61799 | 0.94902 | Flagged Warnings: | [12 empty] | 1.1321 | 1.0755 | 0.14268 | 0.011832 | 1.1204 | 1.1522 | 0.1143 | 0.005472 | PseudoVoigtModel | PseudoVoigtModel | January 17, 2025 | January | 17 | 60 | 4 | 50 | ['0h', '4m', '2s'] | 11:30:20 AM | 41420 | 1150.998 | 43.0429 | 23.4015 | Spline | [5 empty] | 0.12194 | 0.050051 | 41420 | 0.9978 | 0.9978 | 0.99781 |  | 2025-01-17 | Sample |  | KD24 | c004 | a1 | FIA | KD24_c004 | KD24_c004_a1 | KD24_c004_a1_FIA | [80 empty] | No | [387 empty] | No
12 | KD24_c004_a1_FIB | 0.10758 | 0.0073081 | 0.0062356 | 0.0038112 | 103.0218 | 0.015737 | 0.00050373 | 0.015764 | 9.881 | 1324.964 | 0 | 0 | Y | SupCrit, low density | 0.10758 | 0.0073081 | 0.11055 | 0.0067184 | -0.087408 | 0.011724 | SupCrit | 103.2489 | 0.015764 | 1285.7631 | 0.014156 | 109.2831 | 1285.7631 | 159.6623 | 0.61565 | 1.9364 | 0.3192 | 1.2313 | Flagged Warnings: | 1389.012 | 0.0069353 | 213.0837 | 1389.012 | 252.6425 | 0.46996 | 0 | 1.9708 | 0.48441 | 0.93992 | Flagged Warnings: | [12 empty] | 1.1218 | 1.0732 | 0.14999 | 0.011267 | 1.0549 | 1.0811 | 0.051644 | 0.0044111 | PseudoVoigtModel | PseudoVoigtModel | January 17, 2025 | January | 17 | 60 | 4 | 50 | ['0h', '4m', '1s'] | 11:37:16 AM | 41836 | 1151.1692 | 41.6419 | 23.5011 | Spline | [5 empty] | 0.101 | 0.041814 | 41836 | 0.9978 | 0.9978 | 0.99781 |  | 2025-01-17 | Sample |  | KD24 | c004 | a1 | FIB | KD24_c004 | KD24_c004_a1 | KD24_c004_a1_FIB | [80 empty] | No | [387 empty] | No
13 | KD24_c004_a1_FIC | 0.11628 | 0.0047508 | 0.0028217 | 0.003822 | 103.0437 | 0.0071213 | 0.00050378 | 0.0071191 | 9.897 | 1324.964 | 0 | 0 | Y | SupCrit, low density | 0.11628 | 0.0047508 | 0.11931 | 0.003716 | -0.071332 | 0.0055401 | SupCrit | 103.2709 | 0.0071191 | 1285.644 | 0.0065739 | 291.1843 | 1285.644 | 450.0184 | 0.60054 | 2.4287 | 0.53588 | 1.2011 | Flagged Warnings: | 1388.915 | 0.0027323 | 544.7762 | 1388.915 | 703.9744 | 0.46474 | 0 | 1.729 | 0.72711 | 0.92948 | Flagged Warnings: |  |  |  | 1410.3072 | 69.3889 | 0.61024 | [6 empty] | 1.085 | 1.0163 | 0.10215 | 0.0041248 | 1.2344 | 1.3019 | 0.2179 | 0.0017062 | PseudoVoigtModel | PseudoVoigtModel | January 17, 2025 | January | 17 | 60 | 4 | 50 | ['0h', '4m', '1s'] | 11:44:14 AM | 42254 | 1150.8513 | 263.6635 | 137.299 | Spline | [5 empty] | 0.22848 | 0.08985 | 42254 | 0.9978 | 0.99779 | 0.9978 |  | 2025-01-17 | Sample |  | KD24 | c004 | a1 | FIC | KD24_c004 | KD24_c004_a1 | KD24_c004_a1_FIC | [80 empty] | No | [387 empty] | No
14 | KD24_c005_a1_FIA | 0.10226 | 0.0040902 | 0.0014967 | 0.0038065 | 103.0083 | 0.0037773 | 0.00050368 | 0.0037518 | 9.891 | 1324.964 | 0 | 0 | Y | SupCrit, low density | 0.10226 | 0.0040902 | 0.10519 | 0.0028263 | -0.097306 | 0.0033855 | SupCrit | 103.2356 | 0.0037518 | 1285.7646 | 0.0032858 | 494.9048 | 1285.7646 | 727.8199 | 0.57892 | 2.0028 | 0.50261 | 1.1578 | Flagged Warnings: | 1389.0003 | 0.0018109 | 904.2444 | 1389.0002 | 1109.8302 | 0.47239 | 0 | 2.0876 | 0.56047 | 0.94477 | Flagged Warnings: | 1265.586 | 83.9171 | 0.74663 | 1410.3486 | 130.9902 | 0.62453 | [6 empty] | 1.1076 | 1.0515 | 0.12454 | 0.0023395 | 1.0769 | 1.1138 | 0.072675 | 0.0010448 | PseudoVoigtModel | PseudoVoigtModel | January 17, 2025 | January | 17 | 60 | 4 | 50 | ['0h', '4m', '1s'] | 11:56:20 AM | 42980 | 1151.0469 | 207.3575 | 117.0744 | Spline | [5 empty] | 0.11284 | 0.046488 | 42980 | 0.9978 | 0.99779 | 0.9978 |  | 2025-01-17 | Sample |  | KD24 | c005 | a1 | FIA | KD24_c005 | KD24_c005_a1 | KD24_c005_a1_FIA | [80 empty] | No | [387 empty] | No
15 | KD24_c006_a1_FIA | 0.13415 | 0.0040935 | 0.0013733 | 0.0038563 | 103.0888 | 0.0034657 | 0.0005042 | 0.0034364 | 9.889 | 1324.964 | 0 | 0 | Y | SupCrit, low density | 0.13415 | 0.0040935 | 0.13739 | 0.0027594 | -0.038609 | 0.0031351 | SupCrit | 103.3163 | 0.0034364 | 1285.5202 | 0.0029034 | 755.7295 | 1285.5202 | 1317.6495 | 0.64061 | 2.5608 | 0.67601 | 1.2812 | Flagged Warnings: | 1388.8366 | 0.0018382 | 1455.2697 | 1388.8365 | 1984.0242 | 0.51448 | 0 | 2.6129 | 0.6101 | 1.029 | Flagged Warnings: | 1265.297 | 153.1613 | 0.88194 | 1410.1626 | 213.7684 | 0.7215 | [6 empty] | 1.1281 | 1.1537 | 0.16417 | 0.0016953 | 1.1943 | 1.1956 | 0.19989 | 0.00070705 | PseudoVoigtModel | PseudoVoigtModel | January 17, 2025 | January | 17 | 60 | 4 | 50 | ['0h', '4m', '1s'] | 12:02:26 PM | 43346 | 1150.7535 | 685.4975 | 415.3166 | Spline | [5 empty] | 0.20762 | 0.082323 | 43346 | 0.9978 | 0.99779 | 0.9978 |  | 2025-01-17 | Sample |  | KD24 | c006 | a1 | FIA | KD24_c006 | KD24_c006_a1 | KD24_c006_a1_FIA | [80 empty] | No | [387 empty] | No
16 | KD24_c007_a1_FIA | 0.1424 | 0.004251 | 0.0017427 | 0.0038774 | 103.1096 | 0.004398 | 0.00050448 | 0.0043786 | 9.904 | 1324.964 | 0 | 0 | Y | SupCrit, low density | 0.1424 | 0.004251 | 0.14576 | 0.0029665 | -0.023653 | 0.0036724 | SupCrit | 103.3372 | 0.0043786 | 1285.5615 | 0.0040137 | 748.9589 | 1285.5615 | 1260.2886 | 0.60741 | 4.6747 | 0.71875 | 1.2148 | Flagged Warnings: | 1388.8988 | 0.00175 | 1346.1831 | 1388.8987 | 1769.0965 | 0.49735 | 0 | 3.1298 | 0.60293 | 0.9947 | Flagged Warnings: | 1265.3808 | 182.6327 | 1.0746 | 1410.2761 | 203.4413 | 0.72152 | [6 empty] | 1.0456 | 1.054 | 0.055376 | 0.001622 | 1.2404 | 1.2605 | 0.23914 | 0.0007389 | PseudoVoigtModel | PseudoVoigtModel | January 17, 2025 | January | 17 | 60 | 4 | 50 | ['0h', '4m', '1s'] | 12:08:20 PM | 43700 | [11 empty] | 43700 | 0.9978 | 0.99779 | 0.9978 |  | 2025-01-17 | Sample |  | KD24 | c007 | a1 | FIA | KD24_c007 | KD24_c007_a1 | KD24_c007_a1_FIA | [80 empty] | No | [387 empty] | No
17 | KD24_c008_a1_FIA | 0.097529 | 0.0039782 | 0.001166 | 0.0038035 | 102.9964 | 0.0029428 | 0.00050451 | 0.0029056 | 9.904 | 1324.964 | 0 | 0 | Y | SupCrit, low density | 0.097529 | 0.0039782 | 0.10044 | 0.002665 | -0.10612 | 0.0029081 | SupCrit | 103.2238 | 0.0029056 | 1285.7865 | 0.0025404 | 620.636 | 1285.7865 | 894.623 | 0.55516 | 2.1553 | 0.55886 | 1.1103 | Flagged Warnings: | 1389.0104 | 0.0014103 | 1114.1279 | 1389.0103 | 1330.5729 | 0.46653 | 0 | 2.0819 | 0.52238 | 0.93307 | Flagged Warnings: | 1265.4106 | 107.379 | 0.71833 | 1410.312 | 149.9008 | 0.59123 | [6 empty] | 1.0875 | 1.0482 | 0.097113 | 0.001789 | 1.0627 | 1.0932 | 0.058532 | 0.00083749 | PseudoVoigtModel | PseudoVoigtModel | January 17, 2025 | January | 17 | 60 | 4 | 50 | ['0h', '4m', '2s'] | 12:21:08 PM | 44468 | 1151.0714 | 228.6185 | 130.7798 | Spline | [5 empty] | 0.10274 | 0.042505 | 44468 | 0.9978 | 0.99779 | 0.9978 |  | 2025-01-17 | Sample |  | KD24 | c008 | a1 | FIA | KD24_c008 | KD24_c008_a1 | KD24_c008_a1_FIA | [80 empty] | No | [387 empty] | No
18 | KD24_c008_a1_FIB | 0.08845 | 0.0040206 | 0.0013104 | 0.003801 | 102.9735 | 0.0033072 | 0.00050467 | 0.0032757 | 9.927 | 1324.964 | 0 | 0 | Y | SupCrit, low density | 0.08845 | 0.0040206 | 0.091329 | 0.0027333 | -0.12314 | 0.0031329 | SupCrit | 103.2009 | 0.0032757 | 1285.7717 | 0.0029014 | 687.1937 | 1285.7717 | 1062.3334 | 0.59994 | 2.2773 | 0.53942 | 1.1999 | Flagged Warnings: | 1388.9727 | 0.0015205 | 1315.0023 | 1388.9726 | 1623.9025 | 0.47797 | 0 | 2.3493 | 0.54613 | 0.95593 | Flagged Warnings: | 1265.4419 | 122.4318 | 0.68944 | 1410.2877 | 176.2618 | 0.64898 | [6 empty] | 1.0577 | 1.0061 | 0.069224 | 0.0017461 | 1.1319 | 1.1831 | 0.12606 | 0.00072694 | PseudoVoigtModel | PseudoVoigtModel | January 17, 2025 | January | 17 | 60 | 4 | 50 | ['0h', '4m', '1s'] | 12:25:56 PM | 44756 | 1150.9002 | 830.1341 | 456.6936 | Spline | [5 empty] | 0.30903 | 0.1178 | 44756 | 0.9978 | 0.99779 | 0.9978 |  | 2025-01-17 | Sample |  | KD24 | c008 | a1 | FIB | KD24_c008 | KD24_c008_a1 | KD24_c008_a1_FIB | [80 empty] | No | [387 empty] | No
19 | KD24_c008_a1_FIC | 0.11942 | 0.0099734 | 0.0092099 | 0.0038269 | 103.0516 | 0.023243 | 0.00050537 | 0.023289 | 9.914 | 1324.964 | 0 | 0 | Y | SupCrit, low density | 0.11942 | 0.0099734 | 0.12249 | 0.0096026 | -0.065539 | 0.017041 | SupCrit | 103.2792 | 0.023289 | 1285.723 | 0.020795 | 64.5542 | 1285.723 | 93.6674 | 0.5591 | 1.4249 | 0.55741 | 1.1182 | Flagged Warnings: | 1389.0022 | 0.010487 | 111.9486 | 1389.0022 | 137.8289 | 0.50267 | 0 | 1.6377 | 0.40573 | 1.0053 | Flagged Warnings: | [12 empty] | 1.1807 | 1.1341 | 0.20204 | 0.017322 | 1.0801 | 1.0997 | 0.080568 | 0.0089805 | PseudoVoigtModel | PseudoVoigtModel | January 17, 2025 | January | 17 | 60 | 4 | 50 | ['0h', '4m', '1s'] | 12:30:35 PM | 45035 | [11 empty] | 45035 | 0.9978 | 0.99779 | 0.9978 |  | 2025-01-17 | Sample |  | KD24 | c008 | a1 | FIC | KD24_c008 | KD24_c008_a1 | KD24_c008_a1_FIC | [80 empty] | No | [387 empty] | No
20 | KD24_c009_a1_FIA | 0.12298 | 0.0060327 | 0.0046585 | 0.003833 | 103.0606 | 0.011757 | 0.00050595 | 0.011772 | 10.017 | 1324.964 | 0 | 0 | Y | SupCrit, low density | 0.12298 | 0.0060327 | 0.12608 | 0.0052788 | -0.059006 | 0.0087527 | SupCrit | 103.2883 | 0.011772 | 1285.6408 | 0.010486 | 163.891 | 1285.6408 | 252.4868 | 0.59753 | 2.0261 | 0.54064 | 1.1951 | Flagged Warnings: | 1388.929 | 0.0053495 | 299.2112 | 1388.929 | 381.6046 | 0.49187 | 0 | 2.1042 | 0.55512 | 0.98374 | Flagged Warnings: | [12 empty] | 1.0694 | 1.0082 | 0.082894 | 0.0072918 | 1.2107 | 1.2493 | 0.20729 | 0.0032878 | PseudoVoigtModel | PseudoVoigtModel | January 17, 2025 | January | 17 | 60 | 4 | 50 | ['0h', '4m', '2s'] | 12:37:42 PM | 45462 | [11 empty] | 45462 | 0.9978 | 0.99779 | 0.9978 |  | 2025-01-17 | Sample |  | KD24 | c009 | a1 | FIA | KD24_c009 | KD24_c009_a1 | KD24_c009_a1_FIA | [80 empty] | No | [387 empty] | No
21 | KD24_c009_a2_FIB | 0.10203 | 0.0075014 | 0.006464 | 0.0038063 | 103.0077 | 0.016313 | 0.00050607 | 0.016341 | 10.037 | 1324.964 | 0 | 0 | Y | SupCrit, low density | 0.10203 | 0.0075014 | 0.10496 | 0.0069263 | -0.097733 | 0.012191 | SupCrit | 103.2353 | 0.016341 | 1285.7627 | 0.014654 | 101.2323 | 1285.7627 | 149.2191 | 0.55611 | 1.8762 | 0.61055 | 1.1122 | Flagged Warnings: | 1388.998 | 0.0072313 | 191.8707 | 1388.998 | 231.6432 | 0.45328 | 0 | 1.6643 | 0.62257 | 0.90657 | Flagged Warnings: | [12 empty] | 1.0792 | 1.0173 | 0.088065 | 0.010987 | 1.0833 | 1.1296 | 0.075547 | 0.0047249 | PseudoVoigtModel | PseudoVoigtModel | January 17, 2025 | January | 17 | 60 | 4 | 50 | ['0h', '4m', '1s'] | 12:42:17 PM | 45737 | 1150.998 | 65.5734 | 35.349 | Spline | [5 empty] | 0.17217 | 0.06924 | 45737 | 0.9978 | 0.99779 | 0.9978 |  | 2025-01-17 | Sample |  | KD24 | c009 | a2 | FIB | KD24_c009 | KD24_c009_a2 | KD24_c009_a2_FIB | [80 empty] | No | [387 empty] | No
22 | KD24_c010_a1_FIB | 0.10265 | 0.0041974 | 0.0017683 | 0.0038068 | 103.0093 | 0.0044628 | 0.00050679 | 0.0044437 | 10.048 | 1324.964 | 0 | 0 | Y | SupCrit, low density | 0.10265 | 0.0041974 | 0.10559 | 0.0029808 | -0.096565 | 0.0038117 | SupCrit | 103.2369 | 0.0044437 | 1285.7438 | 0.0039838 | 383.0223 | 1285.7439 | 571.0052 | 0.58118 | 1.7705 | 0.52771 | 1.1624 | Flagged Warnings: | 1388.9808 | 0.0019686 | 710.4311 | 1388.9808 | 884.0808 | 0.47433 | 0 | 1.7384 | 0.58503 | 0.94866 | Flagged Warnings: | 1265.4879 | 61.5841 | 0.58624 | 1410.309 | 101.4735 | 0.56651 | [6 empty] | 1.1548 | 1.1072 | 0.17989 | 0.0030347 | 1.1176 | 1.1667 | 0.11161 | 0.0013353 | PseudoVoigtModel | PseudoVoigtModel | January 17, 2025 | January | 17 | 60 | 4 | 50 | ['0h', '4m', '1s'] | 12:49:47 PM | 46187 | 1150.9491 | 333.0335 | 170.5949 | Spline | [5 empty] | 0.22888 | 0.089992 | 46187 | 0.9978 | 0.99779 | 0.9978 |  | 2025-01-17 | Sample |  | KD24 | c010 | a1 | FIB | KD24_c010 | KD24_c010_a1 | KD24_c010_a1_FIB | [80 empty] | No | [387 empty] | No
23 | KD24_c010_a1_FIC | 0.077333 | 0.0041154 | 0.0015709 | 0.0038037 | 102.9454 | 0.0039646 | 0.00050711 | 0.0039407 | 10.029 | 1324.964 | 0 | 0 | Y | SupCrit, low density | 0.077333 | 0.0041154 | 0.080198 | 0.0028691 | -0.14414 | 0.0035566 | SupCrit | 103.1729 | 0.0039407 | 1285.8736 | 0.0034482 | 434.6978 | 1285.8737 | 612.1882 | 0.54555 | 2.0746 | 0.54399 | 1.0911 | Flagged Warnings: | 1389.0466 | 0.0019077 | 764.9435 | 1389.0466 | 903.5031 | 0.46149 | 0 | 2.0613 | 0.52185 | 0.92298 | Flagged Warnings: | 1265.5316 | 61.6095 | 0.54496 | 1410.3556 | 89.8731 | 0.55909 | [6 empty] | 1.1758 | 1.1981 | 0.19177 | 0.00251 | 1.0036 | 1.0053 | 0.0033685 | 0.0012066 | PseudoVoigtModel | PseudoVoigtModel | January 17, 2025 | January | 17 | 60 | 4 | 50 | ['0h', '4m', '1s'] | 12:55:53 PM | 46553 | 1151.0225 | 542.1245 | 286.3483 | Spline | [5 empty] | 0.35767 | 0.13386 | 46553 | 0.9978 | 0.99779 | 0.9978 |  | 2025-01-17 | Sample |  | KD24 | c010 | a1 | FIC | KD24_c010 | KD24_c010_a1 | KD24_c010_a1_FIC | [80 empty] | No | [387 empty] | No
24 | KD24_c011_a1_FIA | 0.077192 | 0.0061595 | 0.0048447 | 0.0038038 | 102.9451 | 0.012227 | 0.0005077 | 0.012243 | 10.034 | 1324.964 | 0 | 0 | Y | SupCrit, low density | 0.077192 | 0.0061595 | 0.080057 | 0.0054068 | -0.1444 | 0.0093898 | SupCrit | 103.1725 | 0.012243 | 1285.901 | 0.01065 | 136.8126 | 1285.901 | 186.9824 | 0.51056 | 2.0529 | 0.63505 | 1.0211 | Flagged Warnings: | 1389.0736 | 0.0060395 | 238.9215 | 1389.0736 | 276.3797 | 0.46168 | 0 | 1.956 | 0.46639 | 0.92335 | Flagged Warnings: | [12 empty] | 1.2476 | 1.2612 | 0.25282 | 0.0074636 | 1.0483 | 1.0604 | 0.044623 | 0.0038647 | PseudoVoigtModel | PseudoVoigtModel | January 17, 2025 | January | 17 | 60 | 4 | 50 | ['0h', '4m', '1s'] | 1:01:11 PM | 46871 | 1151.0714 | 68.2502 | 40.8944 | Spline | [5 empty] | 0.14729 | 0.059834 | 46871 | 0.9978 | 0.99779 | 0.9978 |  | 2025-01-17 | Sample |  | KD24 | c011 | a1 | FIA | KD24_c011 | KD24_c011_a1 | KD24_c011_a1_FIA | [80 empty] | No | [387 empty] | No
25 | KD24_c011_a1_FIB | 0.084186 | 0.0049308 | 0.0031405 | 0.0038013 | 102.9627 | 0.0079257 | 0.00050869 | 0.0079268 | 10.056 | 1324.964 | 0 | 0 | Y | SupCrit, low density | 0.084186 | 0.0049308 | 0.087057 | 0.0039552 | -0.13117 | 0.0062338 | SupCrit | 103.1902 | 0.0079268 | 1285.809 | 0.0071294 | 236.0504 | 1285.809 | 337.5987 | 0.57697 | 2.4537 | 0.43788 | 1.1539 | Flagged Warnings: | 1388.9993 | 0.0034651 | 419.1286 | 1388.9992 | 513.323 | 0.46608 | 0 | 1.7869 | 0.58901 | 0.93216 | Flagged Warnings: |  |  |  | 1410.3716 | 60.3288 | 0.70048 | [6 empty] | 1.0137 | 1.0517 | 0.015851 | 0.0048885 | 1.0778 | 1.1209 | 0.072502 | 0.0022241 | PseudoVoigtModel | PseudoVoigtModel | January 17, 2025 | January | 17 | 60 | 4 | 50 | ['0h', '4m', '2s'] | 1:08:29 PM | 47309 | 1150.998 | 172.0342 | 90.6086 | Spline | [5 empty] | 0.20217 | 0.080337 | 47309 | 0.9978 | 0.99779 | 0.9978 |  | 2025-01-17 | Sample |  | KD24 | c011 | a1 | FIB | KD24_c011 | KD24_c011_a1 | KD24_c011_a1_FIB | [80 empty] | No | [387 empty] | No
26 | KD24_c012_a1_FIA | 0.11902 | 0.0040901 | 0.0014453 | 0.0038262 | 103.0506 | 0.0036474 | 0.00051055 | 0.0036195 | 10.028 | 1324.964 | 0 | 0 | Y | SupCrit, low density | 0.11902 | 0.0040901 | 0.12208 | 0.0027977 | -0.066289 | 0.003272 | SupCrit | 103.2784 | 0.0036195 | 1285.6425 | 0.0032179 | 524.0173 | 1285.6425 | 840.5284 | 0.60417 | 1.79 | 0.61495 | 1.2083 | Flagged Warnings: | 1388.921 | 0.001657 | 980.4155 | 1388.9209 | 1272.002 | 0.4963 | 0 | 2.1653 | 0.576 | 0.9926 | Flagged Warnings: | 1265.3449 | 107.1089 | 0.90765 | 1410.2787 | 147.4218 | 0.66036 | [6 empty] | 1.078 | 1.0202 | 0.094293 | 0.0023059 | 1.2148 | 1.252 | 0.2132 | 0.0010124 | PseudoVoigtModel | PseudoVoigtModel | January 17, 2025 | January | 17 | 60 | 4 | 50 | ['0h', '4m', '1s'] | 1:18:55 PM | 47935 | 1150.8513 | 385.9849 | 216.8281 | Spline | [5 empty] | 0.18271 | 0.073169 | 47935 | 0.99779 | 0.99779 | 0.9978 |  | 2025-01-17 | Sample |  | KD24 | c012 | a1 | FIA | KD24_c012 | KD24_c012_a1 | KD24_c012_a1_FIA | [80 empty] | No | [387 empty] | No
27 | KD24_c012_a1_FIB | 0.12351 | 0.0046758 | 0.0026765 | 0.0038339 | 103.0619 | 0.0067547 | 0.00051132 | 0.0067502 | 10.052 | 1324.964 | 0 | 0 | Y | SupCrit, low density | 0.12351 | 0.0046758 | 0.12661 | 0.0036073 | -0.058045 | 0.0052629 | SupCrit | 103.2897 | 0.0067502 | 1285.5937 | 0.0064133 | 362.0173 | 1285.5937 | 596.0133 | 0.60262 | 2.7899 | 0.68482 | 1.2052 | Flagged Warnings: | 1388.8835 | 0.0021061 | 674.0277 | 1388.8834 | 896.7733 | 0.49437 | 0 | 2.0487 | 0.64832 | 0.98874 | Flagged Warnings: |  |  |  | 1410.2494 | 95.2859 | 0.66131 | [6 empty] | 1.0085 | 1.0483 | 0.010301 | 0.0033292 | 1.2517 | 1.2749 | 0.24889 | 0.0014669 | PseudoVoigtModel | PseudoVoigtModel | January 17, 2025 | January | 17 | 60 | 4 | 100 | ['0h', '4m', '1s'] | 1:23:47 PM | 48227 | 1150.8024 | 357.4501 | 207.7323 | Spline | [5 empty] | 0.23945 | 0.093761 | 48227 | 0.99779 | 0.99779 | 0.9978 |  | 2025-01-17 | Sample |  | KD24 | c012 | a1 | FIB | KD24_c012 | KD24_c012_a1 | KD24_c012_a1_FIB | [80 empty] | No | [387 empty] | No
28 | KD24_c012_a1_FIC | 0.10276 | 0.004325 | 0.0020527 | 0.0038069 | 103.0096 | 0.0051804 | 0.00051178 | 0.0051665 | 10.05 | 1324.964 | 0 | 0 | Y | SupCrit, low density | 0.10276 | 0.004325 | 0.1057 | 0.0031598 | -0.096359 | 0.0042768 | SupCrit | 103.2373 | 0.0051665 | 1285.7012 | 0.0047561 | 330.9396 | 1285.7012 | 515.4826 | 0.5969 | 1.8364 | 0.57161 | 1.1938 | Flagged Warnings: | 1388.9385 | 0.002018 | 617.6255 | 1388.9385 | 769.3459 | 0.48321 | 0 | 1.6062 | 0.54033 | 0.96642 | Flagged Warnings: | 1265.3865 | 58.7097 | 0.68418 | 1410.2842 | 76.1874 | 0.7016 | [6 empty] | 1.132 | 1.065 | 0.15754 | 0.0036073 | 1.192 | 1.2398 | 0.18558 | 0.0015647 | PseudoVoigtModel | PseudoVoigtModel | January 17, 2025 | January | 17 | 60 | 4 | 100 | ['0h', '4m', '1s'] | 1:28:23 PM | 48503 | 1150.8758 | 340.9371 | 190.8822 | Spline | [5 empty] | 0.26536 | 0.10286 | 48503 | 0.99779 | 0.99779 | 0.9978 |  | 2025-01-17 | Sample |  | KD24 | c012 | a1 | FIC | KD24_c012 | KD24_c012_a1 | KD24_c012_a1_FIC | [80 empty] | No | [387 empty] | No
29 | KD24_c012_a1_FID | 0.10492 | 0.0044422 | 0.0022864 | 0.0038087 | 103.015 | 0.0057703 | 0.00051251 | 0.0057602 | 10.045 | 1324.964 | 0 | 0 | Y | SupCrit, low density | 0.10492 | 0.0044422 | 0.10787 | 0.0033184 | -0.092348 | 0.0046627 | SupCrit | 103.2427 | 0.0057602 | 1285.7816 | 0.0053313 | 336.6722 | 1285.7816 | 485.315 | 0.57164 | 2.1383 | 0.4832 | 1.1433 | Flagged Warnings: | 1389.0243 | 0.002181 | 599.2644 | 1389.0243 | 727.0788 | 0.465 | 0 | 1.8531 | 0.57122 | 0.93 | Flagged Warnings: |  |  |  | 1410.3776 | 93.8554 | 0.65721 | [6 empty] | 1.1416 | 1.1084 | 0.16188 | 0.0033958 | 1.0366 | 1.0566 | 0.034066 | 0.0015519 | PseudoVoigtModel | PseudoVoigtModel | January 17, 2025 | January | 17 | 60 | 4 | 100 | ['0h', '4m', '1s'] | 1:32:45 PM | 48765 | 1151.1692 | 72.0826 | 38.541 | Spline | [5 empty] | 0.059455 | 0.025046 | 48765 | 0.99779 | 0.99779 | 0.9978 |  | 2025-01-17 | Sample |  | KD24 | c012 | a1 | FID | KD24_c012 | KD24_c012_a1 | KD24_c012_a1_FID | [80 empty] | No | [387 empty] | No
30 | KD24_c014_a1_FIA | 0.09119 | 0.0070148 | 0.0058955 | 0.0038013 | 102.9804 | 0.014879 | 0.00051469 | 0.014903 | 10.054 | 1324.964 | 0 | 0 | Y | SupCrit, low density | 0.09119 | 0.0070148 | 0.094077 | 0.0063804 | -0.11799 | 0.011234 | SupCrit | 103.208 | 0.014903 | 1285.8519 | 0.012978 | 135.7356 | 1285.8519 | 180.1249 | 0.53746 | 2.2673 | 0.42737 | 1.0749 | Flagged Warnings: | 1389.06 | 0.0073246 | 246.9925 | 1389.06 | 300.9495 | 0.48019 | 0 | 2.3772 | 0.49946 | 0.96038 | Flagged Warnings: | [12 empty] | 1.0231 | 1.0293 | 0.024782 | 0.0079192 | 1.0249 | 1.0155 | 0.023924 | 0.0038883 | PseudoVoigtModel | PseudoVoigtModel | January 17, 2025 | January | 17 | 60 | 4 | 50 | ['0h', '4m', '1s'] | 1:46:11 PM | 49571 | 1150.9002 | 63.7231 | 36.2451 | Spline | [5 empty] | 0.13246 | 0.054134 | 49571 | 0.99779 | 0.99779 | 0.9978 |  | 2025-01-17 | Sample |  | KD24 | c014 | a1 | FIA | KD24_c014 | KD24_c014_a1 | KD24_c014_a1_FIA | [80 empty] | No | [387 empty] | No
31 | KD24_c014_a2_FIB | 0.093277 | 0.0068719 | 0.0057244 | 0.0038018 | 102.9857 | 0.014447 | 0.00051705 | 0.014469 | 10.024 | 1324.964 | 0 | 0 | Y | SupCrit, low density | 0.093277 | 0.0068719 | 0.09617 | 0.0062239 | -0.11408 | 0.010901 | SupCrit | 103.2133 | 0.014469 | 1285.853 | 0.012029 | 108.3639 | 1285.853 | 146.7504 | 0.50902 | 1.9262 | 0.61984 | 1.018 | Flagged Warnings: | 1389.0663 | 0.0080412 | 182.6981 | 1389.0663 | 209.9484 | 0.46809 | 0 | 2.2189 | 0.41202 | 0.93618 | Flagged Warnings: | [12 empty] | 1.1141 | 1.1321 | 0.11617 | 0.0093946 | 1.0368 | 1.0349 | 0.034418 | 0.0051242 | PseudoVoigtModel | PseudoVoigtModel | January 17, 2025 | January | 17 | 60 | 4 | 100 | ['0h', '4m', '1s'] | 1:58:11 PM | 50291 | 1150.998 | 5.4202 | 3.9679 | Spline | [5 empty] | 0.015195 | 0.0065227 | 50291 | 0.99779 | 0.99779 | 0.9978 |  | 2025-01-17 | Sample |  | KD24 | c014 | a2 | FIB | KD24_c014 | KD24_c014_a2 | KD24_c014_a2_FIB | [80 empty] | No | [387 empty] | No
32 | KD24_c016_a1_FIA | 0.067155 | 0.0044877 | 0.0023685 | 0.0038118 | 102.9197 | 0.0059775 | 0.00051861 | 0.0059681 | 10.043 | 1324.964 | 0 | 0 | Y | SupCrit, low density | 0.067155 | 0.0044877 | 0.070032 | 0.0033717 | -0.1635 | 0.004927 | SupCrit | 103.1472 | 0.0059681 | 1285.9256 | 0.0054028 | 306.1058 | 1285.9256 | 413.0149 | 0.51112 | 2.101 | 0.60038 | 1.0222 | Flagged Warnings: | 1389.0728 | 0.0025355 | 525.2017 | 1389.0728 | 614.113 | 0.46432 | 0 | 1.8309 | 0.47972 | 0.92865 | Flagged Warnings: |  |  |  | 1410.4242 | 69.0524 | 0.47272 | [6 empty] | 1.2451 | 1.2588 | 0.25055 | 0.0033395 | 1.048 | 1.0545 | 0.044548 | 0.0017682 | PseudoVoigtModel | PseudoVoigtModel | January 17, 2025 | January | 17 | 60 | 4 | 50 | ['0h', '4m', '1s'] | 2:07:14 PM | 50834 | 1151.0959 | 330.8073 | 182.0706 | Spline | [5 empty] | 0.32207 | 0.12216 | 50834 | 0.99779 | 0.99779 | 0.9978 |  | 2025-01-17 | Sample |  | KD24 | c016 | a1 | FIA | KD24_c016 | KD24_c016_a1 | KD24_c016_a1_FIA | [80 empty] | No | [387 empty] | No
33 | KD24_c017_a1_FIA | 0.12513 | 0.0054851 | 0.0039197 | 0.003837 | 103.066 | 0.0098922 | 0.00052344 | 0.0099002 | 10.036 | 1324.964 | 0 | 0 | Y | SupCrit, low density | 0.12513 | 0.0054851 | 0.12825 | 0.0046265 | -0.055075 | 0.0074246 | SupCrit | 103.2938 | 0.0099002 | 1285.5443 | 0.0089702 | 268.5474 | 1285.5443 | 460.6033 | 0.62467 | 3.0002 | 0.69687 | 1.2493 | Flagged Warnings: | 1388.8382 | 0.0041892 | 500.9188 | 1388.8382 | 681.9211 | 0.51283 | 0 | 2.3635 | 0.61447 | 1.0257 | Flagged Warnings: |  |  |  | 1410.176 | 85.208 | 0.70832 | [6 empty] | 1.0932 | 1.1475 | 0.11646 | 0.0046522 | 1.2019 | 1.2044 | 0.20711 | 0.0020476 | PseudoVoigtModel | PseudoVoigtModel | January 17, 2025 | January | 17 | 60 | 4 | 50 | ['0h', '4m', '1s'] | 2:25:08 PM | 51908 | 1150.729 | 265.4523 | 161.4072 | Spline | [5 empty] | 0.23234 | 0.091229 | 51908 | 0.99779 | 0.99779 | 0.9978 |  | 2025-01-17 | Sample |  | KD24 | c017 | a1 | FIA | KD24_c017 | KD24_c017_a1 | KD24_c017_a1_FIA | [80 empty] | No | [387 empty] | No
34 | KD24_c017_a2_FIB | 0.13132 | 0.0050851 | 0.0033222 | 0.0038498 | 103.0817 | 0.0083843 | 0.00052233 | 0.0083865 | 10.03 | 1324.964 | 0 | 0 | Y | SupCrit, low density | 0.13132 | 0.0050851 | 0.13452 | 0.004124 | -0.043765 | 0.0063451 | SupCrit | 103.3095 | 0.0083865 | 1285.5336 | 0.0078615 | 392.6545 | 1285.5337 | 714.4956 | 0.63823 | 4.1457 | 0.78637 | 1.2765 | Flagged Warnings: | 1388.8432 | 0.0029207 | 746.6674 | 1388.8432 | 982.2714 | 0.49834 | 0 | 3.2063 | 0.60053 | 0.99667 | Flagged Warnings: | 1265.2441 | 108.1637 | 1.169 | 1410.1142 | 104.6829 | 0.73822 | [6 empty] | 1.0929 | 1.0983 | 0.11858 | 0.0032508 | 1.2211 | 1.2234 | 0.22039 | 0.0013348 | PseudoVoigtModel | PseudoVoigtModel | January 17, 2025 | January | 17 | 60 | 4 | 50 | ['0h', '4m', '2s'] | 2:20:08 PM | 51608 | 1150.7535 | 318.9528 | 203.6811 | Spline | [5 empty] | 0.18798 | 0.075119 | 51608 | 0.99779 | 0.99779 | 0.9978 |  | 2025-01-17 | Sample |  | KD24 | c017 | a2 | FIB | KD24_c017 | KD24_c017_a2 | KD24_c017_a2_FIB | [80 empty] | No | [387 empty] | No
35 | KD24_c018_a1_FIA | 0.12734 | 0.004483 | 0.0023112 | 0.0038413 | 103.0716 | 0.0058327 | 0.00052468 | 0.0058219 | 10.033 | 1324.964 | 0 | 0 | Y | SupCrit, low density | 0.12734 | 0.004483 | 0.13049 | 0.00334 | -0.051034 | 0.0046326 | SupCrit | 103.2994 | 0.0058219 | 1285.5947 | 0.0053518 | 497.0985 | 1285.5947 | 851.7404 | 0.62411 | 2.8681 | 0.69695 | 1.2482 | Flagged Warnings: | 1388.8942 | 0.002292 | 957.7406 | 1388.8942 | 1249.2602 | 0.49018 | 0 | 2.5889 | 0.62049 | 0.98036 | Flagged Warnings: | 1265.341 | 103.7479 | 0.92319 | 1410.2419 | 144.076 | 0.67613 | [6 empty] | 1 | 1.0471 | 4.5344e-13 | 0.002511 | 1.257 | 1.2907 | 0.25199 | 0.0010236 | PseudoVoigtModel | PseudoVoigtModel | January 17, 2025 | January | 17 | 60 | 4 | 50 | ['0h', '4m', '1s'] | 2:30:05 PM | 52205 | 1150.8513 | 344.9736 | 200.4237 | Spline | [5 empty] | 0.16419 | 0.066245 | 52205 | 0.99779 | 0.99779 | 0.9978 |  | 2025-01-17 | Sample |  | KD24 | c018 | a1 | FIA | KD24_c018 | KD24_c018_a1 | KD24_c018_a1_FIA | [80 empty] | No | [387 empty] | No
36 | KD24_c018_a1_FIB | 0.12291 | 0.0084217 | 0.007499 | 0.0038329 | 103.0604 | 0.018925 | 0.00052584 | 0.01896 | 10.016 | 1324.964 | 0 | 0 | Y | SupCrit, low density | 0.12291 | 0.0084217 | 0.12601 | 0.0079467 | -0.059139 | 0.013884 | SupCrit | 103.2882 | 0.01896 | 1285.5731 | 0.017184 | 193.6019 | 1285.5732 | 316.8862 | 0.59438 | 4.2725 | 0.70437 | 1.1888 | Flagged Warnings: | 1388.8614 | 0.0080108 | 347.9589 | 1388.8614 | 478.5618 | 0.52429 | 0 | 3.8751 | 0.58464 | 1.0486 | Flagged Warnings: | 1265.0281 | 48.6533 | 0.95375 | 1410.1178 | 42.1452 | 0.55434 | [6 empty] | 1.0227 | 1.0163 | 0.026941 | 0.0061402 | 1.2623 | 1.2825 | 0.27504 | 0.0030135 | PseudoVoigtModel | PseudoVoigtModel | January 17, 2025 | January | 17 | 60 | 4 | 100 | ['0h', '4m', '1s'] | 2:34:54 PM | 52494 | 1150.7535 | 247.0367 | 138.8139 | Spline | [5 empty] | 0.31056 | 0.11831 | 52494 | 0.99779 | 0.99779 | 0.9978 |  | 2025-01-17 | Sample |  | KD24 | c018 | a1 | FIB | KD24_c018 | KD24_c018_a1 | KD24_c018_a1_FIB | [80 empty] | No | [387 empty] | No
37 | KD24_c020_a1_FIA | 0.10918 | 0.0042323 | 0.0018369 | 0.0038129 | 103.0258 | 0.0046358 | 0.00052819 | 0.0046158 | 10.038 | 1324.964 | 0 | 0 | Y | SupCrit, low density | 0.10918 | 0.0042323 | 0.11216 | 0.0030225 | -0.084436 | 0.0039055 | SupCrit | 103.2535 | 0.0046158 | 1285.6943 | 0.0042164 | 678.3351 | 1285.6943 | 1094.7263 | 0.58603 | 4.2577 | 0.70452 | 1.1721 | Flagged Warnings: | 1388.9479 | 0.0018781 | 1214.6553 | 1388.9478 | 1535.7704 | 0.47799 | 0 | 3.0377 | 0.60555 | 0.95599 | Flagged Warnings: | 1265.4499 | 163.1756 | 1.172 | 1410.3033 | 172.8078 | 0.64232 | [6 empty] | 1.1403 | 1.0735 | 0.16444 | 0.0017278 | 1.1752 | 1.2219 | 0.16747 | 0.00078705 | PseudoVoigtModel | PseudoVoigtModel | January 17, 2025 | January | 17 | 60 | 4 | 50 | ['0h', '4m', '1s'] | 2:44:33 PM | 53073 | 1150.9491 | 314.9274 | 178.9509 | Spline | [5 empty] | 0.11972 | 0.049185 | 53073 | 0.99779 | 0.99779 | 0.9978 |  | 2025-01-17 | Sample |  | KD24 | c020 | a1 | FIA | KD24_c020 | KD24_c020_a1 | KD24_c020_a1_FIA | [80 empty] | No | [387 empty] | No
38 | KD24_c021_a2_FIB | 0.11932 | 0.013152 | 0.012583 | 0.0038267 | 103.0514 | 0.031757 | 0.00053221 | 0.031823 | 10.041 | 1324.964 | 0 | 0 | Y | SupCrit, low density | 0.11932 | 0.013152 | 0.12238 | 0.01293 | -0.065734 | 0.023218 | SupCrit | 103.2791 | 0.031823 | 1285.5957 | 0.0276 | 51.8966 | 1285.5957 | 76.0719 | 0.55917 | 1.5729 | 0.58284 | 1.1183 | Flagged Warnings: | 1388.8748 | 0.015842 | 88.3317 | 1388.8748 | 120.7651 | 0.50137 | 0 | 1.4864 | 0.68029 | 1.0027 | Flagged Warnings: | [12 empty] | 1.0125 | 1.0434 | 0.013936 | 0.02155 | 1.2585 | 1.2835 | 0.25921 | 0.011352 | PseudoVoigtModel | PseudoVoigtModel | January 17, 2025 | January | 17 | 60 | 4 | 50 | ['0h', '4m', '1s'] | 2:58:32 PM | 53912 | 1150.8758 | 50.2706 | 26.4111 | Spline | [5 empty] | 0.25539 | 0.099382 | 53912 | 0.9978 | 0.99779 | 0.9978 |  | 2025-01-17 | Sample |  | KD24 | c021 | a2 | FIB | KD24_c021 | KD24_c021_a2 | KD24_c021_a2_FIB | [80 empty] | No | [387 empty] | No
39 | KD24_c023_a1_FIA | 0.099876 | 0.0043285 | 0.0020639 | 0.0038048 | 103.0023 | 0.0052086 | 0.0005376 | 0.0051922 | 10.044 | 1324.964 | 0 | 0 | Y | SupCrit, low density | 0.099876 | 0.0043285 | 0.1028 | 0.0031669 | -0.10174 | 0.0043038 | SupCrit | 103.2299 | 0.0051922 | 1285.7795 | 0.0044711 | 501.1457 | 1285.7795 | 725.0079 | 0.55737 | 3.0019 | 0.558 | 1.1147 | Flagged Warnings: | 1389.0095 | 0.0026398 | 877.0832 | 1389.0094 | 1037.9732 | 0.46702 | 0 | 2.9982 | 0.4961 | 0.93403 | Flagged Warnings: | 1265.4252 | 103.002 | 0.87409 | 1410.4132 | 146.4871 | 0.64263 | [6 empty] | 1.1758 | 1.1533 | 0.19593 | 0.0022244 | 1.0627 | 1.0874 | 0.058592 | 0.0010649 | PseudoVoigtModel | PseudoVoigtModel | January 17, 2025 | January | 17 | 60 | 4 | 50 | ['0h', '4m', '1s'] | 3:17:22 PM | 55042 | [11 empty] | 55042 | 0.9978 | 0.99779 | 0.9978 |  | 2025-01-17 | Sample |  | KD24 | c023 | a1 | FIA | KD24_c023 | KD24_c023_a1 | KD24_c023_a1_FIA | [80 empty] | No | [387 empty] | No
40 | KD24_c023_a1_FIB | 0.12776 | 0.0056971 | 0.0042065 | 0.0038422 | 103.0727 | 0.010616 | 0.00053646 | 0.010626 | 10.021 | 1324.964 | 0 | 0 | Y | SupCrit, low density | 0.12776 | 0.0056971 | 0.13092 | 0.0048796 | -0.050263 | 0.0079182 | SupCrit | 103.3004 | 0.010626 | 1285.5937 | 0.0096807 | 215.4544 | 1285.5937 | 370.9284 | 0.61028 | 2.7062 | 0.7611 | 1.2206 | Flagged Warnings: | 1388.8942 | 0.0043808 | 394.3358 | 1388.8941 | 524.0559 | 0.50845 | 0 | 2.1965 | 0.5755 | 1.0169 | Flagged Warnings: |  |  |  | 1410.2543 | 48.8076 | 0.66478 | [6 empty] | 1.0056 | 1.0577 | 0.0067998 | 0.005665 | 1.2432 | 1.2701 | 0.24726 | 0.0025788 | PseudoVoigtModel | PseudoVoigtModel | January 17, 2025 | January | 17 | 60 | 4 | 50 | ['0h', '4m', '1s'] | 3:12:30 PM | 54750 | 1150.7779 | 123.1259 | 76.1162 | Spline | [5 empty] | 0.13757 | 0.056107 | 54750 | 0.9978 | 0.99779 | 0.9978 |  | 2025-01-17 | Sample |  | KD24 | c023 | a1 | FIB | KD24_c023 | KD24_c023_a1 | KD24_c023_a1_FIB | [80 empty] | No | [387 empty] | No
41 | KD24_c023_a1_FIC | 0.092909 | 0.0042133 | 0.0018162 | 0.0038017 | 102.9847 | 0.0045836 | 0.00053902 | 0.0045619 | 10.042 | 1324.964 | 0 | 0 | Y | SupCrit, low density | 0.092909 | 0.0042133 | 0.0958 | 0.0030098 | -0.11477 | 0.003914 | SupCrit | 103.2123 | 0.0045619 | 1285.8465 | 0.0039888 | 439.8686 | 1285.8466 | 628.0437 | 0.54307 | 2.2634 | 0.59046 | 1.0861 | Flagged Warnings: | 1389.0589 | 0.0022137 | 777.9638 | 1389.0588 | 921.7347 | 0.46465 | 0 | 2.1396 | 0.51229 | 0.92929 | Flagged Warnings: | 1265.5288 | 78.3274 | 0.68654 | 1410.3823 | 107.964 | 0.54277 | [6 empty] | 1.0397 | 1.0619 | 0.043076 | 0.0024692 | 1.0219 | 1.0241 | 0.020349 | 0.0011945 | PseudoVoigtModel | PseudoVoigtModel | January 17, 2025 | January | 17 | 60 | 4 | 50 | ['0h', '4m', '1s'] | 3:22:11 PM | 55331 | 1150.8758 | 27.7116 | 17.5037 | Spline | [5 empty] | 0.017881 | 0.0076667 | 55331 | 0.9978 | 0.99779 | 0.9978 |  | 2025-01-17 | Sample |  | KD24 | c023 | a1 | FIC | KD24_c023 | KD24_c023_a1 | KD24_c023_a1_FIC | [80 empty] | No | [387 empty] | No
42 | KD24_c024_a1_FIA | 0.10496 | 0.019297 | 0.018917 | 0.0038087 | 103.0151 | 0.047741 | 0.00054223 | 0.047844 | 10.019 | 1324.964 | 0 | 0 | Y | SupCrit, low density | 0.10496 | 0.019297 | 0.10791 | 0.019186 | -0.092283 | 0.035207 | SupCrit | 103.2427 | 0.047844 | 1285.7611 | 0.047676 | 236.6625 | 1285.7611 | 291.237 | 0.57804 | 8.7628 | 5.1756e-11 | 1.1561 | Flagged Warnings: | 1389.0038 | 0.0039954 | 471.7649 | 1389.0038 | 580.6128 | 0.48304 | 0 | 2.1806 | 0.51029 | 0.96609 | Flagged Warnings: | 1265.5958 | 54.8384 | 0.033321 | 1410.3225 | 86.0177 | 0.68408 | [6 empty] | 1.142 | 1.1106 | 0.16411 | 0.0048849 | 1.0794 | 1.107 | 0.076729 | 0.0020478 | PseudoVoigtModel | PseudoVoigtModel | January 17, 2025 | January | 17 | 60 | 4 | 50 | ['0h', '4m', '2s'] | 3:31:34 PM | 55894 | 1150.8024 | 56.0716 | 41.2077 | Spline | [5 empty] | 0.064313 | 0.027037 | 55894 | 0.9978 | 0.99779 | 0.9978 |  | 2025-01-17 | Sample |  | KD24 | c024 | a1 | FIA | KD24_c024 | KD24_c024_a1 | KD24_c024_a1_FIA | [80 empty] | No | [387 empty] | No
0 | FG04-A1-4-100X-start_r4 | 0.69646 | 0.0060995 | 0.0056093 | 0.0023923 | 104.339 | 0.010976 | 0.001514 | 0.010895 | 5.984 | 1324.964 | 0 | 0 | Y | SupCrit, Med density | 0.62952 | 0.009534 | 0.69646 | 0.0060995 | 0.69531 | 0.0052326 | SupCrit | 104.5689 | 0.010895 | 1282.8034 | 0.0093028 | 272.2257 | 1282.8034 | 773.5669 | 0.99294 | 2.6816 | 0.79385 | 1.9859 | Flagged Warnings: | 1387.3723 | 0.0056586 | 546.2615 | 1387.3723 | 1294.2332 | 0.81104 | 0 | 3.474 | 0.84113 | 1.6221 | Flagged Warnings: | [12 empty] | 1.0771 | 1.0625 | 0.15607 | 0.0072994 | 1.0617 | 1.0631 | 0.099913 | 0.0029745 | PseudoVoigtModel | PseudoVoigtModel | January 10, 2025 | January | 10 | 45 | 4.3333 | 100 | ['0h', '2m', '16s'] | 11:57:33 AM | 43443.6667 | [11 empty] | 43443.6667 | 0.9978 | 0.99779 | 0.99782 |  | 2025-01-10 | Std |  | FG04 | A1 |  | 4 | FG04_A1 | FG04_A1 | FG04-A1-4-100X-start-45667 | [6 empty] | 0.004833 | 0.00036871 | 0.00040056 | 1.2347e-06 | 0.0094584 | 0.00076958 | 3.6303e-06 | 0.00077847 | 0.014107 | 0 | 0 | 0 | 0.0037478 | 0.00016368 | 0.004833 | 0.00036871 | 0.0042897 | 0.00032129 | 0.0095111 | 0.00077847 | 0.018558 | 0.00088984 | 12.0332 | 0.018558 | 43.7108 | 0.023845 | 0.43809 | 0.031012 | 0.047691 | 0.0093081 | 0.00016442 | 28.2478 | 0.0093081 | 70.5007 | 0.0032385 | 0 | 0.11759 | 0.025909 | 0.0064771 | [12 empty] | 0.12775 | 0.09796 | 0.2587 | 0.00015024 | 0.026583 | 0.042272 | 0.042871 | 0.00014829 | 0 | 0 | 1.1547 | 0 | 373.8266 | [5 empty] | 373.8266 | 3.0522e-07 | 3.3863e-07 | 2.7182e-07 |  | Yes | [387 empty] | Yes
1 | FG04-A1-4-50X-end_r7 | 0.68807 | 0.004044 | 0.0032347 | 0.0023901 | 104.3225 | 0.0063576 | 0.0016142 | 0.0061501 | 6.04 | 1324.767 | 0 | 0 | Y | SupCrit, Med density | 0.62301 | 0.0087843 | 0.68807 | 0.004044 | 0.68782 | 0.0033395 | SupCrit | 104.5505 | 0.0061501 | 1282.9553 | 0.0056916 | 723.3785 | 1282.9554 | 1999.5603 | 0.95324 | 4.893 | 0.8256 | 1.9065 | Flagged Warnings: | 1387.5059 | 0.002239 | 1441.2956 | 1387.5058 | 3364.7815 | 0.80217 | 0 | 3.7026 | 0.83406 | 1.6043 | Flagged Warnings: | 1262.706 | 306.0563 | 2.7863 | 1408.8233 | 442.7878 | 2.3861 | [6 empty] | 1.0424 | 1.0212 | 0.080757 | 0.002636 | 1.0666 | 1.0568 | 0.10691 | 0.0011131 | PseudoVoigtModel | PseudoVoigtModel | January 10, 2025 | January | 10 | 45 | 5 | 50 | ['0h', '3m', '46s'] | 6:24:08 PM | 66512.6667 | [11 empty] | 66512.6667 | 0.99782 | 0.9978 | 0.99784 |  | 2025-01-10 | Std |  | FG04 | A1 |  | 4 | FG04_A1 | FG04_A1 | FG04-A1-4-50X-end-45667 | [6 empty] | 0.004571 | 0.0006375 | 0.0008211 | 1.1419e-06 | 0.0089881 | 0.0016173 | 4.6516e-06 | 0.0016913 | 0.010583 | 0 | 0 | 0 | 0.0035614 | 0.00016295 | 0.004571 | 0.0006375 | 0.0041118 | 0.00063323 | 0.009011 | 0.0016913 | 0.01133 | 0.0018666 | 9.3012 | 0.011319 | 35.9329 | 0.021651 | 1.3893 | 0.017486 | 0.043302 | 0.0023737 | 2.2045e-05 | 9.4453 | 0.0023737 | 23.9273 | 0.0026801 | 0 | 0.11794 | 0.0050172 | 0.0053602 |  |  |  | 0.060488 | 6.499 | 0.027152 | [6 empty] | 0.01846 | 0.015283 | 0.035107 | 7.7549e-05 | 0.0065692 | 0.0094484 | 0.010868 | 5.5902e-06 | 0 | 0 | 0 | 0 | 271.7579 | [5 empty] | 271.7579 | 2.2189e-07 | 1.7723e-07 | 2.6654e-07 |  | Yes | [387 empty] | Yes
2 | FG04-A1-4-50X-start_r1 | 0.69081 | 0.0031087 | 0.0019859 | 0.0023908 | 104.3279 | 0.0038976 | 0.0015284 | 0.0035926 | 5.9797 | 1324.964 | 0 | 0 | Y | SupCrit, Med density | 0.62512 | 0.0085672 | 0.69081 | 0.0031087 | 0.69024 | 0.002401 | SupCrit | 104.5579 | 0.0035926 | 1282.822 | 0.0030649 | 849.6381 | 1282.8221 | 2405.1181 | 0.99976 | 3.263 | 0.77274 | 1.9995 | Flagged Warnings: | 1387.38 | 0.0018542 | 1734.759 | 1387.38 | 4062.1574 | 0.81548 | 0 | 3.9464 | 0.8038 | 1.631 | Flagged Warnings: | 1262.7957 | 369.3205 | 2.994 | 1408.6937 | 523.1565 | 2.3801 | 1369.6651 | 63.3843 | 0.40828 |  |  |  | 1.0319 | 1.0241 | 0.063997 | 0.0023589 | 1.0664 | 1.0679 | 0.10806 | 0.00094232 | PseudoVoigtModel | PseudoVoigtModel | January 10, 2025 | January | 10 | 45 | 5 | 50 | ['0h', '3m', '46s'] | 11:35:01 AM | 42005 | [11 empty] | 42005 | 0.9978 | 0.99779 | 0.99781 |  | 2025-01-10 | Std |  | FG04 | A1 |  | 4 | FG04_A1 | FG04_A1 | FG04-A1-4-50X-start-45667 | [6 empty] | 0.010123 | 6.3057e-05 | 9.9935e-05 | 2.5395e-06 | 0.019888 | 0.00019989 | 3.2539e-06 | 0.00021711 | 0.021127 | 0 | 0 | 0 | 0.0078806 | 9.4117e-05 | 0.010123 | 6.3057e-05 | 0.009084 | 7.1617e-05 | 0.019914 | 0.00021711 | 0.030761 | 0.00018604 | 45.3196 | 0.030761 | 110.044 | 0.011768 | 0.018881 | 0.0095126 | 0.023537 | 0.0114 | 0.00035449 | 94.7684 | 0.0114 | 203.6454 | 0.0066813 | 0 | 0.37156 | 0.0072734 | 0.013363 | 0.081687 | 24.6252 | 0.035727 | 0.038285 | 24.7576 | 0.10539 | 0.021393 | 5.5698 | 0.0041788 |  |  |  | 0.027332 | 0.017469 | 0.055286 | 0.00015569 | 0.01802 | 0.026504 | 0.028643 | 5.9333e-05 | 0 | 0 | 0 | 0 | 315.5757 | [5 empty] | 315.5757 | 2.5766e-07 | 2.906e-07 | 2.2473e-07 |  | Yes | [387 empty] | Yes
3 | FG04-A1-4-end_r4 | 0.69437 | 0.0051547 | 0.0045406 | 0.0023918 | 104.3349 | 0.0089039 | 0.00071211 | 0.0088935 | 6.004 | 1324.964 | 0 | 0 | Y | SupCrit, Med density | 0.62789 | 0.0092031 | 0.69437 | 0.0051547 | 0.69342 | 0.0043768 | SupCrit | 104.5668 | 0.0088935 | 1282.8224 | 0.0080763 | 450.3299 | 1282.8224 | 1284.4634 | 0.97541 | 4.0668 | 0.85042 | 1.9508 | Flagged Warnings: | 1387.3892 | 0.0036433 | 889.6761 | 1387.3892 | 2100.2518 | 0.82064 | 0 | 3.087 | 0.81134 | 1.6413 | Flagged Warnings: |  |  |  | 1408.6539 | 312.5399 | 2.4089 | [6 empty] | 1.0392 | 1.0448 | 0.076506 | 0.0048197 | 1.0458 | 1.0454 | 0.075173 | 0.0020376 | PseudoVoigtModel | PseudoVoigtModel | January 13, 2025 | January | 13 | 45 | 5 | 50 | ['0h', '3m', '46s'] | 2:37:18 PM | 52891.3333 | [11 empty] | 52891.3333 | 0.99778 | 0.99778 | 0.99779 |  | 2025-01-13 | Std |  | FG04 | A1 |  | 4 | FG04_A1 | FG04_A1 | FG04-A1-4-end-45670 | [6 empty] | 0.010112 | 0.0011828 | 0.0013225 | 2.5538e-06 | 0.019838 | 0.0026433 | 4.8494e-06 | 0.0026571 | 0.0091652 | 0 | 0 | 0 | 0.0078607 | 0.00034247 | 0.010112 | 0.0011828 | 0.0090377 | 0.0011658 | 0.019914 | 0.0026571 | 0.043639 | 0.0020033 | 155.8449 | 0.043639 | 432.961 | 0.0082102 | 0.69975 | 0.039097 | 0.01642 | 0.024273 | 0.0019845 | 300.7397 | 0.0243 | 697.0952 | 0.0040253 | 0 | 0.21487 | 0.016386 | 0.0080506 |  |  |  | 0.020875 | 15.8542 | 0.0528 | [6 empty] | 0.022977 | 0.024808 | 0.044779 | 0.0021157 | 0.010874 | 0.01797 | 0.018119 | 0.00085587 | 0 | 0 | 0 | 0 | 256.5586 | [5 empty] | 256.5586 | 3.3955e-07 | 3.8478e-07 | 2.9432e-07 |  | Yes | [387 empty] | Yes
4 | FG04-A1-4-start_r1 | 0.69332 | 0.0043972 | 0.0036896 | 0.0023915 | 104.3329 | 0.0072316 | 0.00064952 | 0.0072182 | 6.0927 | 1324.964 | 0 | 0 | Y | SupCrit, Med density | 0.62709 | 0.0089238 | 0.69332 | 0.0043972 | 0.69252 | 0.0036634 | SupCrit | 104.563 | 0.0072182 | 1282.8416 | 0.0069441 | 579.2018 | 1282.8416 | 1670.4808 | 1.001 | 4.7075 | 0.80942 | 2.0021 | Flagged Warnings: | 1387.4046 | 0.0019624 | 1183.4803 | 1387.4047 | 2691.845 | 0.81182 | 0 | 2.2747 | 0.75969 | 1.6236 | Flagged Warnings: |  |  |  | 1408.7989 | 300.3199 | 2.0802 |  |  |  | 1382.7943 | 285.8161 | 14.8316 | 1.0226 | 1.0116 | 0.045619 | 0.0034669 | 1.0493 | 1.0428 | 0.079984 | 0.0013782 | PseudoVoigtModel | PseudoVoigtModel | January 13, 2025 | January | 13 | 45 | 5 | 50 | ['0h', '3m', '46s'] | 11:10:44 AM | 40566.6667 | [11 empty] | 40566.6667 | 0.9978 | 0.99779 | 0.9978 |  | 2025-01-13 | Std |  | FG04 | A1 |  | 4 | FG04_A1 | FG04_A1 | FG04-A1-4-start-45670 | [6 empty] | 0.0036801 | 0.00010201 | 0.00012141 | 9.3513e-07 | 0.0072105 | 0.00023049 | 2.9003e-06 | 0.00023221 | 0.046231 | 0 | 0 | 0 | 0.0028571 | 5.5202e-05 | 0.0036801 | 0.00010201 | 0.0032771 | 8.8888e-05 | 0.0072524 | 0.00023221 | 0.018138 | 0.00027175 | 41.993 | 0.018138 | 129.0464 | 0.010731 | 0.4412 | 0.023443 | 0.021462 | 0.010978 | 0.0001648 | 99.369 | 0.010978 | 238.7036 | 0.006039 | 0 | 0.07333 | 0.0095321 | 0.012078 |  |  |  | 0.0052033 | 10.977 | 0.15533 |  |  |  | 1.9838 | 42.1896 | 1.8821 | 0.033397 | 0.013945 | 0.067505 | 0.00021452 | 0.0021221 | 0.022575 | 0.0040113 | 0.00011262 | 0 | 0 | 0 | 0 | 304.114 | [5 empty] | 304.114 | 4.0249e-07 | 3.745e-07 | 4.3048e-07 |  | Yes | [387 empty] | Yes
5 | K20_c001_a1_FIA | 0.11571 | 0.0045669 | 0.002501 | 0.0038212 | 103.0423 | 0.0063119 | 0.0014768 | 0.0061502 | 9.979 | 1324.964 | 0 | 0 | Y | SupCrit, low density | 0.11571 | 0.0045669 | 0.11874 | 0.0034742 | -0.072373 | 0.0049914 | SupCrit | 103.2692 | 0.0061502 | 1285.6923 | 0.0056969 | 364.095 | 1285.6923 | 590.6781 | 0.62569 | 2.3999 | 0.55506 | 1.2514 | Flagged Warnings: | 1388.9615 | 0.0023176 | 672.8418 | 1388.9614 | 899.7015 | 0.51332 | 0 | 1.866 | 0.56702 | 1.0266 | Flagged Warnings: |  |  |  | 1410.3128 | 95.3143 | 0.69851 | [6 empty] | 1.1064 | 1.0176 | 0.1332 | 0.003437 | 1.1552 | 1.1934 | 0.15931 | 0.0015258 | PseudoVoigtModel | PseudoVoigtModel | January 10, 2025 | January | 10 | 60 | 4 | 50 | ['0h', '4m', '2s'] | 12:43:01 PM | 45781 | 1150.9247 | 280.2177 | 157.0894 | [6 empty] | 0.18802 | 0.075134 | 45781 | 0.9978 | 0.99779 | 0.99782 | Spline | 2025-01-10 | Sample | KS20-527 | K20 | c001 | a1 | FIA | K20_c001 | K20_c001_a1 | K20_c001_a1_FIA | [80 empty] | No | [387 empty] | No
6 | K20_c002_a1_FIA | 0.13698 | 0.0040032 | 0.0010497 | 0.0038631 | 103.0959 | 0.0026493 | 0.0014665 | 0.0022112 | 10.093 | 1324.767 | 0 | 0 | Y | SupCrit, low density | 0.13698 | 0.0040032 | 0.14026 | 0.0026089 | -0.033473 | 0.0026855 | SupCrit | 103.3228 | 0.0022112 | 1285.7646 | 0.0019165 | 1444.066 | 1285.7647 | 2393.5906 | 0.60997 | 3.6085 | 0.67207 | 1.2199 | Flagged Warnings: | 1389.0875 | 0.0011029 | 2663.5372 | 1389.0875 | 3596.5077 | 0.52172 | 0 | 4.1472 | 0.55059 | 1.0434 | Flagged Warnings: | 1265.5185 | 247.4046 | 0.75981 | 1410.4349 | 392.7246 | 0.69715 | 1370.9354 | 54.7939 | 0.26042 |  |  |  | 1.2187 | 1.1975 | 0.26675 | 0.0008448 | 1.0058 | 1.0112 | 0.0060141 | 0.00039175 | PseudoVoigtModel | PseudoVoigtModel | January 10, 2025 | January | 10 | 60 | 4 | 50 | ['0h', '4m', '2s'] | 1:17:48 PM | 47868 | 1151.0819 | 536.9914 | 382.2598 | [6 empty] | 0.089647 | 0.03729 | 47868 | 0.9978 | 0.99779 | 0.99782 | Spline | 2025-01-10 | Sample | KS20-527 | K20 | c002 | a1 | FIA | K20_c002 | K20_c002_a1 | K20_c002_a1_FIA | [80 empty] | No | [387 empty] | No
7 | K20_c002_a1_FIB | 0.13073 | 0.0040214 | 0.0011666 | 0.0038485 | 103.0802 | 0.0029441 | 0.0014652 | 0.0025592 | 10.087 | 1324.767 | 0 | 0 | Y | SupCrit, low density | 0.13073 | 0.0040214 | 0.13393 | 0.0026602 | -0.044831 | 0.0028507 | SupCrit | 103.3069 | 0.0025592 | 1285.825 | 0.0022748 | 1253.7415 | 1285.8251 | 1985.7798 | 0.59498 | 3.7048 | 0.62157 | 1.19 | Flagged Warnings: | 1389.1321 | 0.0011726 | 2324.2158 | 1389.132 | 3014.6194 | 0.49862 | 0 | 4.3347 | 0.56347 | 0.99724 | Flagged Warnings: | 1265.5876 | 217.8165 | 0.82369 | 1410.4446 | 329.3086 | 0.63808 | 1370.9977 | 48.5941 | 0.2488 |  |  |  | 1.1647 | 1.1515 | 0.19595 | 0.00094913 | 1.1049 | 1.1133 | 0.10465 | 0.00042907 | PseudoVoigtModel | PseudoVoigtModel | January 10, 2025 | January | 10 | 60 | 4 | 50 | ['0h', '4m', '1s'] | 1:22:42 PM | 48162 | 1151.1308 | 219.6892 | 135.4261 | [6 empty] | 0.043934 | 0.018629 | 48162 | 0.99781 | 0.99779 | 0.99782 | Spline | 2025-01-10 | Sample | KS20-527 | K20 | c002 | a1 | FIB | K20_c002 | K20_c002_a1 | K20_c002_a1_FIB | [80 empty] | No | [387 empty] | No
8 | K20_c003_a1_FIA_r2 | 0.070133 | 0.0061592 | 0.0048375 | 0.0038091 | 102.9273 | 0.012208 | 0.0014599 | 0.012147 | 10.093 | 1324.767 | 0 | 0 | Y | SupCrit, low density | 0.070133 | 0.0061592 | 0.073005 | 0.0053965 | -0.15783 | 0.0094227 | SupCrit | 103.1536 | 0.012147 | 1286.1438 | 0.010403 | 141.6816 | 1286.1438 | 190.76 | 0.51898 | 1.996 | 0.55486 | 1.038 | Flagged Warnings: | 1389.2974 | 0.0062677 | 244.4205 | 1389.2974 | 279.3843 | 0.44952 | 0 | 1.9526 | 0.50576 | 0.89904 | Flagged Warnings: | [12 empty] | 1.1408 | 1.1265 | 0.14489 | 0.0073713 | 1.1464 | 1.2106 | 0.13166 | 0.0036886 | PseudoVoigtModel | PseudoVoigtModel | January 10, 2025 | January | 10 | 60 | 4 | 50 | ['0h', '4m', '1s'] | 1:37:33 PM | 49184.5 | 1151.2775 | 140.1484 | 71.943 | [6 empty] | 0.28388 | 0.10925 | 49184.5 | 0.99781 | 0.99779 | 0.99782 | Spline | 2025-01-10 | Sample | KS20-527 | K20 | c003 | a1 | FIA | K20_c003 | K20_c003_a1 | K20_c003_a1_FIA | [6 empty] | 0.0038951 | 0.00028159 | 0.00036128 | 3.5067e-06 | 0.0098302 | 0.00091178 | 5.9741e-07 | 0.00092034 | 0.0014142 | 0 | 0 | 0 | 0.0038951 | 0.00028159 | 0.0038892 | 0.0003257 | 0.0074232 | 0.00064779 | 0.0098675 | 0.00092034 | 0.010656 | 0.00093616 | 12.5971 | 0.010656 | 18.613 | 0.025666 | 0.16031 | 0.14811 | 0.051331 | 0.00078807 | 0.0002298 | 14.5583 | 0.00078807 | 14.6947 | 0.015652 | 0 | 0.090493 | 0.072307 | 0.031305 | [12 empty] | 0.049135 | 0.064272 | 0.043773 | 0.0010177 | 0.0018591 | 0.027169 | 0.0062549 | 0.00034778 | 0 | 0 | 0 | 0 | 185.9691 | [5 empty] | 185.9691 | 1.5184e-07 | 1.5628e-07 | 1.474e-07 |  | Yes | [387 empty] | No
9 | K20_c004_a1_FIA | 0.12303 | 0.0048045 | 0.0028967 | 0.0038331 | 103.0607 | 0.0073105 | 0.0014599 | 0.007179 | 10.102 | 1324.767 | 0 | 0 | Y | SupCrit, low density | 0.12303 | 0.0048045 | 0.12613 | 0.003777 | -0.058916 | 0.005643 | SupCrit | 103.2873 | 0.007179 | 1285.8287 | 0.0068625 | 354.4623 | 1285.8287 | 566.8277 | 0.57366 | 2.8675 | 0.733 | 1.1473 | Flagged Warnings: | 1389.1161 | 0.0021081 | 647.8962 | 1389.116 | 838.0925 | 0.49585 | 0 | 2.0617 | 0.57071 | 0.99171 | Flagged Warnings: |  |  |  | 1410.4888 | 86.1198 | 0.69109 | [6 empty] | 1.177 | 1.1685 | 0.2031 | 0.0032368 | 1.0479 | 1.0563 | 0.047507 | 0.0015307 | PseudoVoigtModel | PseudoVoigtModel | January 10, 2025 | January | 10 | 45 | 5 | 50 | ['0h', '3m', '46s'] | 1:56:17 PM | 50177 | 1151.1064 | 95.7896 | 72.9613 | [6 empty] | 0.068182 | 0.028617 | 50177 | 0.99781 | 0.99779 | 0.99782 | Spline | 2025-01-10 | Sample | KS20-527 | K20 | c004 | a1 | FIA | K20_c004 | K20_c004_a1 | K20_c004_a1_FIA | [80 empty] | No | [387 empty] | No
10 | K20_c004_a2_FIB | 0.11463 | 0.0043606 | 0.0021035 | 0.0038197 | 103.0395 | 0.0053086 | 0.0014592 | 0.0051154 | 10.088 | 1324.767 | 0 | 0 | Y | SupCrit, low density | 0.11463 | 0.0043606 | 0.11765 | 0.0031946 | -0.074377 | 0.0043266 | SupCrit | 103.266 | 0.0051154 | 1285.8782 | 0.0047522 | 382.3592 | 1285.8782 | 593.0403 | 0.58922 | 2.1451 | 0.59344 | 1.1784 | Flagged Warnings: | 1389.1443 | 0.001893 | 708.8232 | 1389.1442 | 911.9026 | 0.49058 | 0 | 2.1103 | 0.58394 | 0.98117 | Flagged Warnings: | 1265.6555 | 56.341 | 0.71198 | 1410.4875 | 103.7672 | 0.64678 | [6 empty] | 1.0991 | 1.1385 | 0.11678 | 0.003082 | 1.1289 | 1.1324 | 0.1265 | 0.0013842 | PseudoVoigtModel | PseudoVoigtModel | January 10, 2025 | January | 10 | 60 | 4 | 50 | ['0h', '4m', '2s'] | 2:02:29 PM | 50549 | 1151.1553 | 103.0619 | 69.4425 | [6 empty] | 0.068482 | 0.028739 | 50549 | 0.99781 | 0.99779 | 0.99782 | Spline | 2025-01-10 | Sample | KS20-527 | K20 | c004 | a2 | FIB | K20_c004 | K20_c004_a2 | K20_c004_a2_FIB | [80 empty] | No | [387 empty] | No
11 | K20_c004_a3_FIC | 0.1173 | 0.0047725 | 0.002856 | 0.0038236 | 103.0463 | 0.0072078 | 0.0014591 | 0.0070741 | 10.089 | 1324.767 | 0 | 0 | Y | SupCrit, low density | 0.1173 | 0.0047725 | 0.12035 | 0.003743 | -0.069445 | 0.0055954 | SupCrit | 103.2727 | 0.0070741 | 1285.8742 | 0.0065768 | 303.877 | 1285.8742 | 462.9486 | 0.60212 | 2.4794 | 0.49197 | 1.2042 | Flagged Warnings: | 1389.147 | 0.0026055 | 557.5463 | 1389.1469 | 710.4287 | 0.48816 | 0 | 2.1317 | 0.57217 | 0.97632 | Flagged Warnings: |  |  |  | 1410.4848 | 73.5898 | 0.72769 | [6 empty] | 1.0965 | 1.0973 | 0.1162 | 0.0039629 | 1.2059 | 1.2194 | 0.20101 | 0.0017511 | PseudoVoigtModel | PseudoVoigtModel | January 10, 2025 | January | 10 | 60 | 4 | 50 | ['0h', '4m', '1s'] | 2:07:56 PM | 50876 | 1151.0819 | 95.5473 | 63.6857 | [6 empty] | 0.081429 | 0.033988 | 50876 | 0.99781 | 0.99779 | 0.99782 | Spline | 2025-01-10 | Sample | KS20-527 | K20 | c004 | a3 | FIC | K20_c004 | K20_c004_a3 | K20_c004_a3_FIC | [80 empty] | No | [387 empty] | No
12 | K20_c004_a3_FID | 0.12447 | 0.006192 | 0.0048609 | 0.0038357 | 103.0644 | 0.012268 | 0.0014593 | 0.012207 | 10.098 | 1324.767 | 0 | 0 | Y | SupCrit, low density | 0.12447 | 0.006192 | 0.12759 | 0.0054637 | -0.056275 | 0.0091055 | SupCrit | 103.2909 | 0.012207 | 1285.8416 | 0.011783 | 236.2592 | 1285.8416 | 367.9629 | 0.57837 | 2.4738 | 0.64966 | 1.1567 | Flagged Warnings: | 1389.1325 | 0.0031898 | 433.4706 | 1389.1325 | 550.1847 | 0.48992 | 0 | 2.3917 | 0.55305 | 0.97985 | Flagged Warnings: |  |  |  | 1410.4611 | 52.3161 | 0.6282 | [6 empty] | 1.1844 | 1.2432 | 0.21327 | 0.004896 | 1.1262 | 1.1305 | 0.12364 | 0.0022605 | PseudoVoigtModel | PseudoVoigtModel | January 10, 2025 | January | 10 | 60 | 4 | 50 | ['0h', '4m', '1s'] | 2:12:38 PM | 51158 | 1151.0819 | 64.4173 | 43.8131 | [6 empty] | 0.07016 | 0.029422 | 51158 | 0.99781 | 0.99779 | 0.99782 | Spline | 2025-01-10 | Sample | KS20-527 | K20 | c004 | a3 | FID | K20_c004 | K20_c004_a3 | K20_c004_a3_FID | [80 empty] | No | [387 empty] | No
13 | K20_c004_a3_FIE | 0.11576 | 0.0048873 | 0.0030468 | 0.0038213 | 103.0424 | 0.0076893 | 0.0014591 | 0.0075662 | 10.086 | 1324.767 | 0 | 0 | Y | SupCrit, low density | 0.11576 | 0.0048873 | 0.11879 | 0.0038926 | -0.072281 | 0.0059334 | SupCrit | 103.2688 | 0.0075662 | 1285.8736 | 0.0071679 | 268.8579 | 1285.8736 | 411.3084 | 0.59829 | 2.4658 | 0.51936 | 1.1966 | Flagged Warnings: | 1389.1425 | 0.0024227 | 486.6157 | 1389.1424 | 634.4698 | 0.51044 | 0 | 1.827 | 0.51671 | 1.0209 | Flagged Warnings: |  |  |  | 1410.4214 | 55.5656 | 0.8289 | [6 empty] | 1.1 | 1.0955 | 0.11966 | 0.0044506 | 1.1469 | 1.1509 | 0.14994 | 0.0020979 | PseudoVoigtModel | PseudoVoigtModel | January 10, 2025 | January | 10 | 60 | 4 | 50 | ['0h', '4m', '1s'] | 2:20:54 PM | 51654 | 1151.1308 | 83.0532 | 57.9384 | [6 empty] | 0.079418 | 0.033176 | 51654 | 0.99781 | 0.99779 | 0.99782 | Spline | 2025-01-10 | Sample | KS20-527 | K20 | c004 | a3 | FIE | K20_c004 | K20_c004_a3 | K20_c004_a3_FIE | [80 empty] | No | [387 empty] | No
14 | K20_c005_a1_FIA | 0.095289 | 0.0040456 | 0.0013814 | 0.0038025 | 102.9907 | 0.0034863 | 0.0014588 | 0.0031733 | 10.099 | 1324.767 | 0 | 0 | Y | SupCrit, low density | 0.095289 | 0.0040456 | 0.098189 | 0.0027672 | -0.11031 | 0.0032251 | SupCrit | 103.217 | 0.0031733 | 1286.0219 | 0.0028206 | 546.737 | 1286.0219 | 789.3359 | 0.56798 | 1.9358 | 0.50414 | 1.136 | Flagged Warnings: | 1389.2389 | 0.0014541 | 995.2257 | 1389.2389 | 1167.1901 | 0.46544 | 0 | 2.054 | 0.4813 | 0.93087 | Flagged Warnings: | 1265.6803 | 85.3629 | 0.66951 | 1410.595 | 131.0258 | 0.64057 | [6 empty] | 1.1473 | 1.1174 | 0.16737 | 0.0020777 | 1.2325 | 1.2655 | 0.2164 | 0.00093534 | PseudoVoigtModel | PseudoVoigtModel | January 10, 2025 | January | 10 | 60 | 4 | 50 | ['0h', '4m', '1s'] | 2:30:23 PM | 52223 | 1151.3509 | 68.6249 | 41.0474 | [6 empty] | 0.035075 | 0.014929 | 52223 | 0.99781 | 0.99779 | 0.99782 | Spline | 2025-01-10 | Sample | KS20-527 | K20 | c005 | a1 | FIA | K20_c005 | K20_c005_a1 | K20_c005_a1_FIA | [80 empty] | No | [387 empty] | No
15 | K20_c005_a2_FIB | 0.068034 | 0.0041446 | 0.0016294 | 0.0038109 | 102.922 | 0.0041121 | 0.0014583 | 0.0038533 | 10.088 | 1324.767 | 0 | 0 | Y | SupCrit, low density | 0.068034 | 0.0041446 | 0.070908 | 0.0029026 | -0.16183 | 0.0036717 | SupCrit | 103.148 | 0.0038533 | 1286.1345 | 0.0034097 | 465.3886 | 1286.1346 | 630.7828 | 0.54775 | 2.1678 | 0.43333 | 1.0955 | Flagged Warnings: | 1389.2826 | 0.001795 | 830.1509 | 1389.2826 | 949.8747 | 0.45297 | 0 | 1.8673 | 0.48779 | 0.90594 | Flagged Warnings: | 1265.9065 | 61.2269 | 0.52103 | 1410.6031 | 101.3263 | 0.55318 | [6 empty] | 1.0858 | 1.0494 | 0.093993 | 0.002354 | 1.1762 | 1.2362 | 0.15967 | 0.0010913 | PseudoVoigtModel | PseudoVoigtModel | January 10, 2025 | January | 10 | 60 | 4 | 50 | ['0h', '4m', '1s'] | 2:35:15 PM | 52515 | 1151.2775 | 446.5381 | 233.4041 | [6 empty] | 0.2825 | 0.10878 | 52515 | 0.99781 | 0.99779 | 0.99782 | Spline | 2025-01-10 | Sample | KS20-527 | K20 | c005 | a2 | FIB | K20_c005 | K20_c005_a2 | K20_c005_a2_FIB | [80 empty] | No | [387 empty] | No
16 | K20_c005_a3_FIC | 0.084521 | 0.0047909 | 0.002916 | 0.0038012 | 102.9636 | 0.0073592 | 0.0014594 | 0.0072289 | 10.096 | 1324.767 | 0 | 0 | Y | SupCrit, low density | 0.084521 | 0.0047909 | 0.087392 | 0.003779 | -0.13054 | 0.0058314 | SupCrit | 103.1897 | 0.0072289 | 1286.1172 | 0.0064036 | 239.9858 | 1286.1172 | 317.668 | 0.52136 | 2.1138 | 0.50095 | 1.0427 | Flagged Warnings: | 1389.307 | 0.0033542 | 394.9327 | 1389.3069 | 465.5791 | 0.46799 | 0 | 1.7291 | 0.48042 | 0.93599 | Flagged Warnings: |  |  |  | 1410.6224 | 46.3009 | 0.75391 | [6 empty] | 1.2215 | 1.2139 | 0.23096 | 0.004345 | 1.1264 | 1.1616 | 0.1183 | 0.00237 | PseudoVoigtModel | PseudoVoigtModel | January 10, 2025 | January | 10 | 60 | 4 | 50 | ['0h', '4m', '1s'] | 2:40:12 PM | 52812 | 1151.3998 | 90.4145 | 51.7596 | [6 empty] | 0.11544 | 0.047507 | 52812 | 0.99781 | 0.99779 | 0.99782 | Spline | 2025-01-10 | Sample | KS20-527 | K20 | c005 | a3 | FIC | K20_c005 | K20_c005_a3 | K20_c005_a3_FIC | [80 empty] | No | [387 empty] | No
17 | K20_c006_a1_FIA | 0.11738 | 0.0065292 | 0.0052925 | 0.0038237 | 103.0465 | 0.013357 | 0.0014618 | 0.013306 | 10.095 | 1324.767 | 0 | 0 | Y | SupCrit, low density | 0.11738 | 0.0065292 | 0.12043 | 0.0058513 | -0.069293 | 0.0099312 | SupCrit | 103.2727 | 0.013306 | 1285.8982 | 0.012272 | 130.6916 | 1285.8982 | 198.3908 | 0.62132 | 2.0387 | 0.39904 | 1.2426 | Flagged Warnings: | 1389.171 | 0.0051412 | 246.6633 | 1389.171 | 303.2738 | 0.46353 | 0 | 2.0071 | 0.61236 | 0.92705 | Flagged Warnings: | [12 empty] | 1.0387 | 1 | 0.048058 | 0.0095082 | 1.2027 | 1.21 | 0.18792 | 0.0037584 | PseudoVoigtModel | PseudoVoigtModel | January 10, 2025 | January | 10 | 60 | 4 | 100 | ['0h', '4m', '1s'] | 2:49:07 PM | 53347 | 1144.3328 | 193.1434 | 277.0045 | [6 empty] | 0.385 | 0.14263 | 53347 | 0.99781 | 0.9978 | 0.99782 | Spline | 2025-01-10 | Sample | KS20-527 | K20 | c006 | a1 | FIA | K20_c006 | K20_c006_a1 | K20_c006_a1_FIA | [80 empty] | No | [387 empty] | No
18 | K20_c007_a1_FIA | 0.090227 | 0.004242 | 0.0018831 | 0.0038012 | 102.978 | 0.0047525 | 0.0014643 | 0.0045312 | 10.094 | 1324.767 | 0 | 0 | Y | SupCrit, low density | 0.090227 | 0.004242 | 0.093111 | 0.003051 | -0.1198 | 0.0040307 | SupCrit | 103.204 | 0.0045312 | 1286.0213 | 0.0041557 | 412.3429 | 1286.0213 | 593.0603 | 0.55595 | 2.0705 | 0.54952 | 1.1119 | Flagged Warnings: | 1389.2253 | 0.001806 | 730.8377 | 1389.2253 | 867.9275 | 0.45525 | 0 | 1.6298 | 0.57055 | 0.91051 | Flagged Warnings: | 1265.6962 | 58.2176 | 0.65599 | 1410.5482 | 94.2427 | 0.64249 | [6 empty] | 1.1438 | 1.1126 | 0.15986 | 0.0026965 | 1.2509 | 1.289 | 0.22847 | 0.0012458 | PseudoVoigtModel | PseudoVoigtModel | January 10, 2025 | January | 10 | 60 | 4 | 50 | ['0h', '4m', '2s'] | 3:07:14 PM | 54434 | 1151.1308 | 253.8841 | 150.1203 | [6 empty] | 0.17378 | 0.06984 | 54434 | 0.99781 | 0.9978 | 0.99782 | Spline | 2025-01-10 | Sample | KS20-527 | K20 | c007 | a1 | FIA | K20_c007 | K20_c007_a1 | K20_c007_a1_FIA | [80 empty] | No | [387 empty] | No
19 | K20_c007_a2_FIB | 0.11409 | 0.003994 | 0.0011693 | 0.003819 | 103.0382 | 0.0029511 | 0.0014674 | 0.002566 | 10.087 | 1324.767 | 0 | 0 | Y | SupCrit, low density | 0.11409 | 0.003994 | 0.11711 | 0.0026637 | -0.075356 | 0.0028836 | SupCrit | 103.2643 | 0.002566 | 1285.9057 | 0.0022556 | 1584.5825 | 1285.9058 | 2460.6353 | 0.58953 | 4.8977 | 0.59515 | 1.1791 | Flagged Warnings: | 1389.1701 | 0.0012235 | 2929.6468 | 1389.1701 | 3667.7987 | 0.48496 | 0 | 5.2494 | 0.54406 | 0.96991 | Flagged Warnings: | 1265.6616 | 245.4986 | 0.66103 | 1410.4786 | 350.0528 | 0.62427 | 1372.0051 | 20.674 | 0.24215 |  |  |  | 1.0531 | 1.0717 | 0.062604 | 0.00074408 | 1.2067 | 1.215 | 0.20045 | 0.00033107 | PseudoVoigtModel | PseudoVoigtModel | January 10, 2025 | January | 10 | 60 | 4 | 50 | ['0h', '4m', '1s'] | 3:16:23 PM | 54983 | 1151.1308 | 677.8574 | 460.1976 | [6 empty] | 0.11061 | 0.045611 | 54983 | 0.99781 | 0.9978 | 0.99782 | Spline | 2025-01-10 | Sample | KS20-527 | K20 | c007 | a2 | FIB | K20_c007 | K20_c007_a2 | K20_c007_a2_FIB | [80 empty] | No | [387 empty] | No
20 | K20_c008_a1_FIA | 0.064505 | 0.0055632 | 0.0040493 | 0.0038148 | 102.913 | 0.010219 | 0.0014676 | 0.010135 | 10.098 | 1324.767 | 0 | 0 | Y | SupCrit, low density | 0.064505 | 0.0055632 | 0.067388 | 0.0047007 | -0.16857 | 0.0079908 | SupCrit | 103.1388 | 0.010135 | 1286.1426 | 0.008938 | 219.0862 | 1286.1426 | 299.2482 | 0.52123 | 2.5528 | 0.58198 | 1.0425 | Flagged Warnings: | 1389.2815 | 0.0047791 | 400.0778 | 1389.2815 | 456.3049 | 0.46066 | 0 | 2.3528 | 0.4347 | 0.92133 | Flagged Warnings: |  |  |  | 1410.5856 | 42.4812 | 0.66735 | [6 empty] | 1.0774 | 1.0525 | 0.080666 | 0.0047582 | 1.1749 | 1.2225 | 0.16115 | 0.0023029 | PseudoVoigtModel | PseudoVoigtModel | January 10, 2025 | January | 10 | 60 | 4 | 50 | ['0h', '4m', '1s'] | 3:23:01 PM | 55381 | 1151.3998 | 122.0265 | 77.6961 | [6 empty] | 0.16151 | 0.065231 | 55381 | 0.99781 | 0.9978 | 0.99783 | Spline | 2025-01-10 | Sample | KS20-527 | K20 | c008 | a1 | FIA | K20_c008 | K20_c008_a1 | K20_c008_a1_FIA | [80 empty] | No | [387 empty] | No
21 | K20_c008_a2_FIB | 0.077172 | 0.0053546 | 0.0037686 | 0.0038038 | 102.945 | 0.0095109 | 0.0014695 | 0.0094173 | 10.098 | 1324.767 | 0 | 0 | Y | SupCrit, low density | 0.077172 | 0.0053546 | 0.080038 | 0.0044682 | -0.14444 | 0.0074057 | SupCrit | 103.1708 | 0.0094173 | 1286.0541 | 0.0087083 | 451.8182 | 1286.0541 | 644.6837 | 0.54978 | 5.2423 | 0.55749 | 1.0996 | Flagged Warnings: | 1389.225 | 0.0035847 | 818.6226 | 1389.225 | 951.3962 | 0.47671 | 0 | 3.9684 | 0.39325 | 0.95342 | Flagged Warnings: | 1265.5781 | 51.0204 | 0.82963 | 1410.5519 | 73.4692 | 0.46987 | [6 empty] | 1.1609 | 1.1129 | 0.1769 | 0.0024337 | 1.2274 | 1.2389 | 0.21684 | 0.0011647 | PseudoVoigtModel | PseudoVoigtModel | January 10, 2025 | January | 10 | 60 | 4 | 50 | ['0h', '4m', '1s'] | 3:27:53 PM | 55673 | 1151.1797 | 493.1744 | 282.1368 | [6 empty] | 0.30899 | 0.11778 | 55673 | 0.99781 | 0.9978 | 0.99783 | Spline | 2025-01-10 | Sample | KS20-527 | K20 | c008 | a2 | FIB | K20_c008 | K20_c008_a2 | K20_c008_a2_FIB | [80 empty] | No | [387 empty] | No
22 | K20_c009_a1_FIA | 0.088704 | 0.0040288 | 0.0013354 | 0.003801 | 102.9741 | 0.0033703 | 0.0014725 | 0.0030382 | 10.086 | 1324.767 | 0 | 0 | Y | SupCrit, low density | 0.088704 | 0.0040288 | 0.091583 | 0.0027453 | -0.12266 | 0.0031695 | SupCrit | 103.2 | 0.0030382 | 1286.0213 | 0.0026463 | 701.1117 | 1286.0213 | 1009.3152 | 0.56352 | 2.387 | 0.51719 | 1.127 | Flagged Warnings: | 1389.2214 | 0.0014925 | 1301.6136 | 1389.2213 | 1549.0148 | 0.46451 | 0 | 2.4759 | 0.5245 | 0.92902 | Flagged Warnings: | 1265.7548 | 113.3008 | 0.7543 | 1410.5272 | 159.5535 | 0.5926 | [6 empty] | 1.1317 | 1.0807 | 0.14839 | 0.0016075 | 1.2555 | 1.2885 | 0.23734 | 0.00071374 | PseudoVoigtModel | PseudoVoigtModel | January 10, 2025 | January | 10 | 60 | 4 | 50 | ['0h', '4m', '1s'] | 3:35:27 PM | 56127 | 1151.1553 | 701.4226 | 406.8693 | [6 empty] | 0.27417 | 0.10592 | 56127 | 0.99781 | 0.9978 | 0.99783 | Spline | 2025-01-10 | Sample | KS20-527 | K20 | c009 | a1 | FIA | K20_c009 | K20_c009_a1 | K20_c009_a1_FIA | [80 empty] | No | [387 empty] | No
23 | K20_c009_a2_FIB | 0.081024 | 0.0047662 | 0.0028741 | 0.0038021 | 102.9547 | 0.0072533 | 0.0014741 | 0.0071175 | 10.102 | 1324.767 | 0 | 0 | Y | SupCrit, low density | 0.081024 | 0.0047662 | 0.083891 | 0.0037457 | -0.13715 | 0.0057707 | SupCrit | 103.1805 | 0.0071175 | 1286.0454 | 0.0066579 | 264.1873 | 1286.0454 | 372.3253 | 0.56934 | 2.3837 | 0.43416 | 1.1387 | Flagged Warnings: | 1389.226 | 0.0025161 | 496.421 | 1389.226 | 587.6536 | 0.46158 | 0 | 1.649 | 0.52713 | 0.92316 | Flagged Warnings: |  |  |  | 1410.5164 | 63.6229 | 0.56382 | [6 empty] | 1.1553 | 1.1207 | 0.17681 | 0.0043101 | 1.2454 | 1.2789 | 0.22656 | 0.0018596 | PseudoVoigtModel | PseudoVoigtModel | January 10, 2025 | January | 10 | 60 | 4 | 50 | ['0h', '4m', '1s'] | 3:40:41 PM | 56441 | 1151.2531 | 223.1561 | 117.4488 | [6 empty] | 0.23246 | 0.091273 | 56441 | 0.99781 | 0.9978 | 0.99783 | Spline | 2025-01-10 | Sample | KS20-527 | K20 | c009 | a2 | FIB | K20_c009 | K20_c009_a2 | K20_c009_a2_FIB | [80 empty] | No | [387 empty] | No
24 | K20_c010_a1_FIA | 0.063404 | 0.0056513 | 0.0041684 | 0.0038161 | 102.9103 | 0.01052 | 0.0014768 | 0.010438 | 10.101 | 1324.767 | 0 | 0 | Y | SupCrit, low density | 0.063404 | 0.0056513 | 0.066289 | 0.0048026 | -0.17068 | 0.0082183 | SupCrit | 103.1359 | 0.010438 | 1286.1856 | 0.009238 | 171.4701 | 1286.1856 | 226.6252 | 0.53714 | 2.2122 | 0.41813 | 1.0743 | Flagged Warnings: | 1389.3216 | 0.0048601 | 302.1757 | 1389.3215 | 332.0179 | 0.43491 | 0 | 1.6635 | 0.48814 | 0.86981 | Flagged Warnings: |  |  |  | 1410.6053 | 35.731 | 0.54697 | [6 empty] | 1.1114 | 1.1476 | 0.11972 | 0.0062651 | 1.0945 | 1.1403 | 0.082187 | 0.0028785 | PseudoVoigtModel | PseudoVoigtModel | January 10, 2025 | January | 10 | 60 | 4 | 50 | ['0h', '4m', '1s'] | 3:49:07 PM | 56947 | 1151.4732 | 68.9399 | 42.8871 | [6 empty] | 0.12341 | 0.050621 | 56947 | 0.99781 | 0.9978 | 0.99783 | Spline | 2025-01-10 | Sample | KS20-527 | K20 | c010 | a1 | FIA | K20_c010 | K20_c010_a1 | K20_c010_a1_FIA | [80 empty] | No | [387 empty] | No
25 | K20_c010_a2_FIB | 0.12282 | 0.0044527 | 0.0022666 | 0.0038327 | 103.0602 | 0.0057202 | 0.0014827 | 0.0055368 | 10.101 | 1324.767 | 0 | 0 | Y | SupCrit, low density | 0.12282 | 0.0044527 | 0.12592 | 0.0033076 | -0.059306 | 0.0045726 | SupCrit | 103.2861 | 0.0055368 | 1285.7925 | 0.0051625 | 360.912 | 1285.7925 | 567.762 | 0.58779 | 2.1886 | 0.63452 | 1.1756 | Flagged Warnings: | 1389.0787 | 0.002001 | 671.2682 | 1389.0786 | 880.7678 | 0.50866 | 0 | 1.9294 | 0.54209 | 1.0173 | Flagged Warnings: |  |  |  | 1410.493 | 104.9727 | 0.74975 | [6 empty] | 1.2301 | 1.2156 | 0.27046 | 0.0032573 | 1.0602 | 1.0394 | 0.061284 | 0.0015155 | PseudoVoigtModel | PseudoVoigtModel | January 10, 2025 | January | 10 | 60 | 4 | 50 | ['0h', '4m', '1s'] | 3:57:54 PM | 57474 | 1151.0575 | 106.6269 | 78.8903 | [6 empty] | 0.07361 | 0.030825 | 57474 | 0.99781 | 0.9978 | 0.99783 | Spline | 2025-01-10 | Sample | KS20-527 | K20 | c010 | a2 | FIB | K20_c010 | K20_c010_a2 | K20_c010_a2_FIB | [80 empty] | No | [387 empty] | No
26 | K20_c011_a1_FIA | 0.13264 | 0.0039568 | 0.00090153 | 0.0038528 | 103.085 | 0.0022752 | 0.0014933 | 0.0017203 | 10.108 | 1324.767 | 0 | 0 | Y | SupCrit, low density | 0.13264 | 0.0039568 | 0.13586 | 0.0025519 | -0.04136 | 0.0025081 | SupCrit | 103.3109 | 0.0017203 | 1285.7827 | 0.0014092 | 1663.6463 | 1285.7827 | 2678.1195 | 0.60238 | 3.0198 | 0.63114 | 1.2048 | Flagged Warnings: | 1389.0936 | 0.00098675 | 3084.6582 | 1389.0936 | 4061.5593 | 0.51031 | 0 | 3.7151 | 0.54276 | 1.0206 | Flagged Warnings: | 1265.5359 | 281.496 | 0.75611 | 1410.4404 | 459.5058 | 0.68924 | 1370.9293 | 58.5491 | 0.25468 |  |  |  | 1.2107 | 1.1922 | 0.25382 | 0.00072416 | 1 | 1.0183 | 3.9817e-13 | 0.00033087 | PseudoVoigtModel | PseudoVoigtModel | January 10, 2025 | January | 10 | 60 | 4 | 50 | ['0h', '4m', '2s'] | 4:18:46 PM | 58726 | 1151.0819 | 574.2851 | 413.1493 | [6 empty] | 0.08521 | 0.03551 | 58726 | 0.99781 | 0.9978 | 0.99783 | Spline | 2025-01-10 | Sample | KS20-527 | K20 | c011 | a1 | FIA | K20_c011 | K20_c011_a1 | K20_c011_a1_FIA | [80 empty] | No | [387 empty] | No
27 | K20_c014_a1_FIA | 0.13216 | 0.0051677 | 0.0034452 | 0.0038517 | 103.0838 | 0.0086947 | 0.0015068 | 0.0085819 | 10.117 | 1324.767 | 0 | 0 | Y | SupCrit, low density | 0.13216 | 0.0051677 | 0.13538 | 0.0042268 | -0.042224 | 0.0065553 | SupCrit | 103.3096 | 0.0085819 | 1285.7878 | 0.0079097 | 289.2888 | 1285.7878 | 461.9646 | 0.58513 | 2.5879 | 0.68249 | 1.1703 | Flagged Warnings: | 1389.0974 | 0.0033294 | 535.5796 | 1389.0974 | 692.6886 | 0.50701 | 0 | 2.7613 | 0.5133 | 1.014 | Flagged Warnings: | 1265.4719 | 52.1393 | 0.63416 | 1410.4885 | 68.5418 | 0.70372 | [6 empty] | 1.203 | 1.163 | 0.2376 | 0.0040453 | 1.0147 | 1.0301 | 0.014912 | 0.0018933 | PseudoVoigtModel | PseudoVoigtModel | January 10, 2025 | January | 10 | 60 | 4 | 100 | ['0h', '4m', '1s'] | 4:42:04 PM | 60124 | 1151.0575 | 156.9077 | 87.0685 | [6 empty] | 0.13589 | 0.055459 | 60124 | 0.99781 | 0.9978 | 0.99783 | Spline | 2025-01-10 | Sample | KS20-527 | K20 | c014 | a1 | FIA | K20_c014 | K20_c014_a1 | K20_c014_a1_FIA | [80 empty] | No | [387 empty] | No
28 | K20_c015_a1_FIA | 0.08911 | 0.0041322 | 0.0016208 | 0.003801 | 102.9751 | 0.0040905 | 0.0015088 | 0.0038104 | 10.102 | 1324.767 | 0 | 0 | Y | SupCrit, low density | 0.08911 | 0.0041322 | 0.09199 | 0.0028956 | -0.1219 | 0.0036087 | SupCrit | 103.2006 | 0.0038104 | 1286.0471 | 0.0033399 | 829.9792 | 1286.0472 | 1167.4396 | 0.55901 | 3.5069 | 0.47768 | 1.118 | Flagged Warnings: | 1389.2478 | 0.0018342 | 1516.032 | 1389.2478 | 1766.0587 | 0.45787 | 0 | 3.5926 | 0.50647 | 0.91573 | Flagged Warnings: | 1265.845 | 119.635 | 0.82674 | 1410.5739 | 172.9185 | 0.58809 | [6 empty] | 1.164 | 1.1316 | 0.1834 | 0.001347 | 1.2293 | 1.2759 | 0.21 | 0.00060403 | PseudoVoigtModel | PseudoVoigtModel | January 10, 2025 | January | 10 | 60 | 4 | 50 | ['0h', '4m', '1s'] | 4:47:43 PM | 60463 | 1151.3754 | 47.0613 | 29.0667 | [6 empty] | 0.016043 | 0.006884 | 60463 | 0.99782 | 0.9978 | 0.99783 | Spline | 2025-01-10 | Sample | KS20-527 | K20 | c015 | a1 | FIA | K20_c015 | K20_c015_a1 | K20_c015_a1_FIA | [80 empty] | No | [387 empty] | No
29 | K20_c018_a2_FIB | 0.073429 | 0.0076349 | 0.0066185 | 0.0038062 | 102.9356 | 0.016703 | 0.0015581 | 0.016667 | 10.019 | 1324.767 | 0 | 0 | Y | SupCrit, low density | 0.073429 | 0.0076349 | 0.076296 | 0.0070358 | -0.15155 | 0.012733 | SupCrit | 103.1606 | 0.016667 | 1286.1427 | 0.014251 | 95.0098 | 1286.1427 | 119.9633 | 0.50801 | 1.85 | 0.44502 | 1.016 | Flagged Warnings: | 1389.3033 | 0.0086429 | 165.7949 | 1389.3033 | 188.4573 | 0.42986 | 0 | 1.6533 | 0.60463 | 0.85973 | Flagged Warnings: | [12 empty] | 1.1424 | 1.1299 | 0.14469 | 0.010694 | 1.1265 | 1.1892 | 0.10874 | 0.0051855 | PseudoVoigtModel | PseudoVoigtModel | January 10, 2025 | January | 10 | 60 | 4 | 50 | ['0h', '4m', '1s'] | 5:52:14 PM | 64334 | [11 empty] | 64334 | 0.99782 | 0.9978 | 0.99783 |  | 2025-01-10 | Sample | KS20-527 | K20 | c018 | a2 | FIB | K20_c018 | K20_c018_a2 | K20_c018_a2_FIB | [80 empty] | No | [387 empty] | No
30 | K20_c019_a1_FIA | 0.064011 | 0.0058707 | 0.0044619 | 0.0038153 | 102.9118 | 0.011261 | 0.0015687 | 0.011175 | 10.008 | 1324.767 | 0 | 0 | Y | SupCrit, low density | 0.064011 | 0.0058707 | 0.066895 | 0.0050584 | -0.16952 | 0.0087616 | SupCrit | 103.1368 | 0.011175 | 1286.2345 | 0.0088173 | 154.0764 | 1286.2345 | 200.0677 | 0.51371 | 2.0099 | 0.48939 | 1.0274 | Flagged Warnings: | 1389.3713 | 0.0068658 | 264.1351 | 1389.3713 | 291.595 | 0.44627 | 0 | 2.0032 | 0.43244 | 0.89254 | Flagged Warnings: | [12 empty] | 1.1196 | 1.1169 | 0.12291 | 0.0066683 | 1.0113 | 1.0225 | 0.010104 | 0.0033791 | PseudoVoigtModel | PseudoVoigtModel | January 10, 2025 | January | 10 | 60 | 4 | 50 | ['0h', '4m', '1s'] | 6:04:20 PM | 65060 | 1151.4243 | 64.7303 | 33.5823 | [6 empty] | 0.13166 | 0.053824 | 65060 | 0.99782 | 0.9978 | 0.99783 | Spline | 2025-01-10 | Sample | KS20-527 | K20 | c019 | a1 | FIA | K20_c019 | K20_c019_a1 | K20_c019_a1_FIA | [80 empty] | No | [387 empty] | No
31 | K20_c021_a1_FIA | 0.050869 | 0.0046505 | 0.0026296 | 0.0038357 | 102.8786 | 0.0066364 | 0.00062714 | 0.0066213 | 9.972 | 1324.964 | 0 | 0 | Y | SupCrit, low density | 0.050869 | 0.0046505 | 0.053806 | 0.0035573 | -0.19479 | 0.0054479 | SupCrit | 103.1059 | 0.0066213 | 1286.1622 | 0.006184 | 239.2325 | 1286.1622 | 304.3229 | 0.51835 | 1.9602 | 0.41104 | 1.0367 | Flagged Warnings: | 1389.2681 | 0.0023664 | 382.9113 | 1389.268 | 426.1339 | 0.45971 | 0 | 1.3641 | 0.37412 | 0.91943 | Flagged Warnings: |  |  |  | 1410.553 | 46.6247 | 0.43324 | [6 empty] | 1.0569 | 1.0686 | 0.058943 | 0.0043335 | 1.1233 | 1.1152 | 0.1134 | 0.0024012 | PseudoVoigtModel | PseudoVoigtModel | January 13, 2025 | January | 13 | 60 | 4 | 50 | ['0h', '4m', '1s'] | 11:46:12 AM | 42372 | 1151.267 | 194.5159 | 106.6897 | [6 empty] | 0.26629 | 0.10319 | 42372 | 0.9978 | 0.99779 | 0.9978 | Spline | 2025-01-13 | Sample | KS20-527 | K20 | c021 | a1 | FIA | K20_c021 | K20_c021_a1 | K20_c021_a1_FIA | [80 empty] | No | [387 empty] | No
32 | K20_c024_a1_FIA_r1 | 0.11876 | 0.005887 | 0.004451 | 0.0038259 | 103.05 | 0.011233 | 0.00062315 | 0.01124 | 15.015 | 1324.964 | 0 | 0 | Y | SupCrit, low density | 0.11876 | 0.005887 | 0.12182 | 0.0050995 | -0.066755 | 0.0084132 | SupCrit | 103.2778 | 0.01124 | 1285.7454 | 0.0082358 | 388.0959 | 1285.7455 | 629.0145 | 0.61172 | 3.9452 | 0.6127 | 1.2234 | Flagged Warnings: | 1389.0233 | 0.0067181 | 681.1158 | 1389.0233 | 878.5116 | 0.5051 | 0 | 4.1195 | 0.51901 | 1.0102 | Flagged Warnings: | 1265.4695 | 56.9086 | 0.70648 | 1410.3482 | 76.4768 | 0.63304 | 1371.1919 | 655.0975 | 0.024831 |  |  |  | 1.0871 | 1.0216 | 0.10678 | 0.0031735 | 1.0402 | 1.0518 | 0.040558 | 0.0014969 | PseudoVoigtModel | PseudoVoigtModel | January 13, 2025 | January | 13 | 60 | 4 | 50 | ['0h', '4m', '1s'] | 12:05:34 PM | 43851 | 1151.0877 | 76.588 | 49.4151 | [6 empty] | 0.050962 | 0.021541 | 43851 | 0.99779 | 0.99779 | 0.9978 | Spline | 2025-01-13 | Sample | KS20-527 | K20 | c024 | a1 | FIA | K20_c024 | K20_c024_a1 | K20_c024_a1_FIA | [6 empty] | 0.0022343 | 0.00065396 | 0.00086027 | 3.5578e-06 | 0.0056388 | 0.0021711 | 5.0466e-07 | 0.0021793 | 0.075445 | 0 | 0 | 0 | 0.0022343 | 0.00065396 | 0.0022561 | 0.00076758 | 0.0041103 | 0.0015457 | 0.005674 | 0.0021793 | 0.0056491 | 0.001881 | 38.1893 | 0.0056491 | 48.3176 | 0.011177 | 0.75859 | 0.039781 | 0.022354 | 0.0028019 | 0.0046132 | 77.3867 | 0.0027663 | 84.9978 | 0.0077541 | 0 | 0.9413 | 0.015007 | 0.015508 | 0.10718 | 9.2319 | 0.28177 | 0.059623 | 7.2394 | 0.14832 | [6 empty] | 0.018267 | 0.023644 | 0.023987 | 0.00032493 | 0.0058376 | 0.012217 | 0.0054212 | 0.00018112 | 0 | 0 | 0 | 0 | 311.6456 | 0.037356 | 7.6058 | 7.0422 | 0.0057011 | 0.0023553 | 311.6456 | 4.1246e-07 | 4.0741e-07 | 4.1751e-07 |  | Yes | [387 empty] | No
33 | K20_c025_a1_FIA_r1 | 0.13092 | 0.012748 | 0.011666 | 0.0038498 | 103.0807 | 0.029442 | 0.00063255 | 0.029494 | 10.0207 | 1324.964 | 0 | 0 | Y | SupCrit, low density | 0.13092 | 0.012748 | 0.13412 | 0.012263 | -0.044516 | 0.021456 | SupCrit | 103.309 | 0.029494 | 1285.6539 | 0.028784 | 250.7522 | 1285.6539 | 420.3541 | 0.61206 | 6.0981 | 0.69182 | 1.2241 | Flagged Warnings: | 1388.9629 | 0.0044504 | 471.8662 | 1388.9629 | 619.864 | 0.50083 | 0 | 2.7516 | 0.58371 | 1.0017 | Flagged Warnings: |  |  |  | 1410.3418 | 59.8706 | 0.66408 | [6 empty] | 1.1281 | 1.1181 | 0.15727 | 0.004891 | 1.146 | 1.1832 | 0.14625 | 0.0021249 | PseudoVoigtModel | PseudoVoigtModel | January 13, 2025 | January | 13 | 60 | 4 | 50 | ['0h', '4m', '1s'] | 1:00:15 PM | 47340 | 1151.0143 | 81.0726 | 51.2754 | [6 empty] | 0.077994 | 0.032597 | 47340 | 0.99779 | 0.99778 | 0.9978 | Spline | 2025-01-13 | Sample | KS20-527 | K20 | c025 | a1 | FIA | K20_c025 | K20_c025_a1 | K20_c025_a1_FIA | [6 empty] | 0.0071956 | 0.011905 | 0.012614 | 1.6465e-05 | 0.01816 | 0.031834 | 3.0368e-06 | 0.031914 | 0.013279 | 0 | 0 | 0 | 0.0071956 | 0.011905 | 0.0072924 | 0.012462 | 0.013101 | 0.022943 | 0.018135 | 0.031914 | 0.0026776 | 0.032391 | 9.3826 | 0.0026776 | 14.0168 | 0.024523 | 4.9223 | 0.067014 | 0.049046 | 0.015913 | 0.0012628 | 17.5703 | 0.015913 | 28.1671 | 0.0096455 | 0 | 0.75096 | 0.059298 | 0.019291 |  |  |  | 0.053706 | 6.094 | 0.034516 | [6 empty] | 0.049461 | 0.10068 | 0.063585 | 0.00036992 | 0.022807 | 0.026427 | 0.023203 | 9.5478e-05 | 0 | 0 | 0 | 0 | 475.5828 | 0.074711 | 5.9067 | 0.46 | 0.0058808 | 0.0023772 | 475.5828 | 6.2943e-07 | 6.5986e-07 | 5.9899e-07 |  | Yes | [387 empty] | No
34 | K20_c026_a1_FIA_r1 | 0.12199 | 0.0069601 | 0.0058102 | 0.0038313 | 103.0581 | 0.014663 | 0.00064591 | 0.014682 | 9.923 | 1324.964 | 0 | 0 | Y | SupCrit, low density | 0.12199 | 0.0069601 | 0.12508 | 0.0063382 | -0.060824 | 0.010832 | SupCrit | 103.2866 | 0.014682 | 1285.7157 | 0.013138 | 111.1631 | 1285.7157 | 178.4175 | 0.59843 | 1.6892 | 0.63784 | 1.1969 | Flagged Warnings: | 1389.0024 | 0.0065515 | 209.6584 | 1389.0024 | 271.3683 | 0.49899 | 0 | 1.7207 | 0.5554 | 0.99799 | Flagged Warnings: | [12 empty] | 1.1268 | 1.0977 | 0.14999 | 0.01078 | 1.0767 | 1.0957 | 0.07672 | 0.00476 | PseudoVoigtModel | PseudoVoigtModel | January 13, 2025 | January | 13 | 60 | 4 | 50 | ['0h', '4m', '2s'] | 1:31:03 PM | 48918.3333 | [11 empty] | 48918.3333 | 0.99779 | 0.99778 | 0.99779 |  | 2025-01-13 | Sample | KS20-527 | K20 | c026 | a1 | FIA | K20_c026 | K20_c026_a1 | K20_c026_a1_FIA | [6 empty] | 0.0011894 | 0.00013502 | 0.00016121 | 2.0853e-06 | 0.0030017 | 0.00040684 | 2.6956e-06 | 0.00040823 | 0.012124 | 0 | 0 | 0 | 0.0011894 | 0.00013502 | 0.001202 | 0.00015128 | 0.0021828 | 0.0002903 | 0.0029889 | 0.00040823 | 0.006569 | 0.00036791 | 3.9208 | 0.006569 | 9.6235 | 0.017083 | 0.11635 | 0.09699 | 0.034165 | 0.0083525 | 0.00023268 | 4.2516 | 0.0083525 | 11.024 | 0.010835 | 0 | 0.10191 | 0.020305 | 0.02167 | [12 empty] | 0.081543 | 0.061291 | 0.094971 | 0.00061525 | 0.014132 | 0.010956 | 0.015571 | 9.1146e-06 | 0 | 0 | 0 | 0 | 259.6003 | [5 empty] | 259.6003 | 3.4358e-07 | 3.6977e-07 | 3.1738e-07 |  | Yes | [387 empty] | No
35 | K20_c026_a2_FIB_r1 | 0.11682 | 0.010602 | 0.009638 | 0.0038285 | 103.0451 | 0.024324 | 0.00065498 | 0.024365 | 9.909 | 1324.964 | 0 | 0 | Y | SupCrit, low density | 0.11682 | 0.010602 | 0.11989 | 0.010098 | -0.070488 | 0.018018 | SupCrit | 103.2737 | 0.024365 | 1285.7249 | 0.021531 | 98.4921 | 1285.7249 | 155.411 | 0.58515 | 1.6964 | 0.66139 | 1.1703 | Flagged Warnings: | 1388.9985 | 0.011336 | 179.1861 | 1388.9985 | 227.9657 | 0.5084 | 0 | 1.8874 | 0.43784 | 1.0168 | Flagged Warnings: | [12 empty] | 1.1599 | 1.1072 | 0.18178 | 0.015534 | 1.0872 | 1.1204 | 0.088705 | 0.0081513 | PseudoVoigtModel | PseudoVoigtModel | January 13, 2025 | January | 13 | 60 | 4 | 50 | ['0h', '4m', '1s'] | 1:44:27 PM | 49729 | [11 empty] | 49729 | 0.99779 | 0.99778 | 0.99779 |  | 2025-01-13 | Sample | KS20-527 | K20 | c026 | a2 | FIB | K20_c026 | K20_c026_a2 | K20_c026_a2_FIB | [6 empty] | 0.018371 | 0.0070094 | 0.0075107 | 2.3545e-05 | 0.046363 | 0.018955 | 3.2702e-06 | 0.019004 | 0.018248 | 0 | 0 | 0 | 0.018371 | 0.0070094 | 0.018521 | 0.0073119 | 0.033952 | 0.014099 | 0.046474 | 0.019004 | 0.041925 | 0.01753 | 56.2689 | 0.041925 | 88.8252 | 0.059484 | 0.3571 | 0.29338 | 0.11897 | 0.0058257 | 0.0074963 | 103.7252 | 0.0058257 | 135.0523 | 0.016176 | 0 | 0.34679 | 0.12561 | 0.032353 | [12 empty] | 0.068971 | 0.071064 | 0.057671 | 0.0099045 | 0.01545 | 0.020956 | 0.016549 | 0.0066314 | 0 | 0 | 0 | 0 | 262.5014 | [5 empty] | 262.5014 | 3.4742e-07 | 3.7832e-07 | 3.1652e-07 |  | Yes | [387 empty] | No
36 | K20_c027_a1_FIA_r1 | 0.12521 | 0.0062557 | 0.0049407 | 0.0038372 | 103.0663 | 0.012469 | 0.00066572 | 0.012479 | 9.893 | 1324.964 | 0 | 0 | Y | SupCrit, low density | 0.12521 | 0.0062557 | 0.12834 | 0.0055371 | -0.054913 | 0.0092434 | SupCrit | 103.295 | 0.012479 | 1285.6953 | 0.012406 | 796.4522 | 1285.6953 | 1247.34 | 0.60434 | 5.2711 | 0.55481 | 1.2087 | Flagged Warnings: | 1388.9904 | 0.0013477 | 1478.6899 | 1388.9903 | 1957.3814 | 0.50749 | 0 | 2.7481 | 0.57042 | 1.015 | Flagged Warnings: | 1265.1038 | 255.1859 | 1.8109 | 1410.3434 | 245.6198 | 0.70868 | [6 empty] | 1.1308 | 1.0683 | 0.15811 | 0.0015176 | 1.1034 | 1.1237 | 0.105 | 0.0006864 | PseudoVoigtModel | PseudoVoigtModel | January 13, 2025 | January | 13 | 60 | 4 | 50 | ['0h', '4m', '1s'] | 2:02:28 PM | 50548 | 1151.0225 | 271.1795 | 145.3506 | [6 empty] | 0.084619 | 0.035272 | 50548 | 0.99779 | 0.99778 | 0.99779 | Spline | 2025-01-13 | Sample | KS20-527 | K20 | c027 | a1 | FIA | K20_c027 | K20_c027_a1 | K20_c027_a1_FIA | [80 empty] | No | [387 empty] | No
37 | K20_c028_a1_FIA | 0.10874 | 0.004211 | 0.0017883 | 0.0038124 | 103.0247 | 0.0045132 | 0.00067417 | 0.0044724 | 9.919 | 1324.964 | 0 | 0 | Y | SupCrit, low density | 0.10874 | 0.004211 | 0.11172 | 0.0029928 | -0.08526 | 0.0038284 | SupCrit | 103.2534 | 0.0044724 | 1285.7826 | 0.003988 | 371.4179 | 1285.7826 | 543.1731 | 0.57912 | 2.1478 | 0.48689 | 1.1582 | Flagged Warnings: | 1389.0361 | 0.0020245 | 678.4716 | 1389.036 | 846.6527 | 0.48846 | 0 | 1.7815 | 0.51721 | 0.97693 | Flagged Warnings: | 1265.5766 | 42.6346 | 0.773 | 1410.3776 | 101.6073 | 0.67787 | [6 empty] | 1.0708 | 1.0254 | 0.082029 | 0.0031184 | 1.0174 | 1.0383 | 0.01702 | 0.0014399 | PseudoVoigtModel | PseudoVoigtModel | January 13, 2025 | January | 13 | 60 | 4 | 50 | ['0h', '4m', '1s'] | 2:12:32 PM | 51152 | 1151.1203 | 141.9559 | 80.8388 | [6 empty] | 0.10214 | 0.042267 | 51152 | 0.99778 | 0.99778 | 0.99779 | Spline | 2025-01-13 | Sample | KS20-527 | K20 | c028 | a1 | FIA | K20_c028 | K20_c028_a1 | K20_c028_a1_FIA | [80 empty] | No | [387 empty] | No