## All Data
SanCarlos1_1
Element | Signal Type | Line | Apparent Concentration | Intensity Correction | k Ratio | Wt% | Wt% Sigma | Atomic % | Oxide | Oxide % | Oxide % Sigma | Standard Name | Factory Standard | Standardization Date | Beam Current (nA)
O |  | K series |  |  |  | 43.1822 |  | 57.1436
Mg | EDS | K series | 25.39 | 0.867 | 0.1468 | 29.2928 | 0.2359 | 25.5091 | MgO | 48.5695 | 0.3911 | Forsterite | No | 2024-06-08 17:20
Si | EDS | K series | 19.05 | 1.005 | 0.09877 | 18.9532 | 0.1998 | 14.2872 | SiO2 | 40.5462 | 0.4275 | Forsterite | No | 2024-06-08 17:20
Ca | EDS | K series | 0.02 | 0.947 | 0.00022 | 0.0259 | 0.0501 | 0.0137 | CaO | 0.0363 | 0.0701 | Wollastonite | Yes
Mn | EDS | K series | 0.08 | 0.819 | 0.00076 | 0.0925 | 0.0835 | 0.0356 | MnO | 0.1194 | 0.1078 | Mn | Yes
Fe | EDS | K series | 7.05 | 0.92 | 0.06407 | 7.6585 | 0.1975 | 2.9033 | FeO | 9.8525 | 0.2541 | Fayalite | No | 2024-06-08 17:21
Ni | WDS | Kα | 0.26 | 0.877 | 0.00249 | 0.2978 | 0.0082 | 0.1074 | NiO | 0.379 | 0.0105 | UCB Standard Block 2 - NiO | No | 2024-06-08 10:45 | 100.098
Total | [5 empty] | 99.5029 |  | 100 |  | 99.5029
SanCarlos1_2
Element | Signal Type | Line | Apparent Concentration | Intensity Correction | k Ratio | Wt% | Wt% Sigma | Atomic % | Oxide | Oxide % | Oxide % Sigma | Standard Name | Factory Standard | Standardization Date | Beam Current (nA)
O |  | K series |  |  |  | 43.3934 |  | 57.1801
Mg | EDS | K series | 25.45 | 0.868 | 0.14712 | 29.31 | 0.2355 | 25.4161 | MgO | 48.598 | 0.3905 | Forsterite | No | 2024-06-08 17:20
Si | EDS | K series | 19.26 | 1.007 | 0.09986 | 19.1308 | 0.2011 | 14.3601 | SiO2 | 40.9263 | 0.4302 | Forsterite | No | 2024-06-08 17:20
Ca | EDS | K series | 0.09 | 0.947 | 0.0008 | 0.0948 | 0.05 | 0.0499 | CaO | 0.1326 | 0.0699 | Wollastonite | Yes
Mn | EDS | K series | 0.13 | 0.819 | 0.00128 | 0.1561 | 0.0808 | 0.0599 | MnO | 0.2015 | 0.1043 | Mn | Yes
Fe | EDS | K series | 6.9 | 0.92 | 0.06274 | 7.5025 | 0.198 | 2.8322 | FeO | 9.6518 | 0.2547 | Fayalite | No | 2024-06-08 17:21
Ni | WDS | Kα | 0.25 | 0.877 | 0.00237 | 0.2835 | 0.0082 | 0.1018 | NiO | 0.3608 | 0.0104 | UCB Standard Block 2 - NiO | No | 2024-06-08 10:45 | 100.029
Total | [5 empty] | 99.871 |  | 100 |  | 99.871
SanCarlos1_3
Element | Signal Type | Line | Apparent Concentration | Intensity Correction | k Ratio | Wt% | Wt% Sigma | Atomic % | Oxide | Oxide % | Oxide % Sigma | Standard Name | Factory Standard | Standardization Date | Beam Current (nA)
O |  | K series |  |  |  | 43.0825 |  | 57.1923
Mg | EDS | K series | 25.32 | 0.869 | 0.14636 | 29.1328 | 0.2346 | 25.4502 | MgO | 48.3042 | 0.389 | Forsterite | No | 2024-06-08 17:20
Si | EDS | K series | 19.15 | 1.007 | 0.09927 | 19.0222 | 0.1997 | 14.3847 | SiO2 | 40.6938 | 0.4273 | Forsterite | No | 2024-06-08 17:20
Ca | EDS | K series | -0.01 | 0.947 | -0.00013 | -0.0148 | 0.05 | -0.0078 | CaO | -0.0207 | 0.07 | Wollastonite | Yes
Mn | EDS | K series | 0.12 | 0.819 | 0.00118 | 0.144 | 0.0831 | 0.0557 | MnO | 0.186 | 0.1073 | Mn | Yes
Fe | EDS | K series | 6.82 | 0.92 | 0.06195 | 7.4082 | 0.1959 | 2.8173 | FeO | 9.5304 | 0.252 | Fayalite | No | 2024-06-08 17:21
Ni | WDS | Kα | 0.26 | 0.877 | 0.00249 | 0.2974 | 0.0082 | 0.1076 | NiO | 0.3784 | 0.0105 | UCB Standard Block 2 - NiO | No | 2024-06-08 10:45 | 100.011
Total | [5 empty] | 99.0721 |  | 100 |  | 99.0721
SanCarlos1_4
Element | Signal Type | Line | Apparent Concentration | Intensity Correction | k Ratio | Wt% | Wt% Sigma | Atomic % | Oxide | Oxide % | Oxide % Sigma | Standard Name | Factory Standard | Standardization Date | Beam Current (nA)
O |  | K series |  |  |  | 42.3663 |  | 57.1696
Mg | EDS | K series | 21.2 | 0.804 | 0.12255 | 26.363 | 0.234 | 23.4106 | MgO | 43.7118 | 0.388 | Forsterite | No | 2024-06-08 17:20
Si | EDS | K series | 18.86 | 1.011 | 0.09776 | 18.6543 | 0.2001 | 14.3392 | SiO2 | 39.9068 | 0.4281 | Forsterite | No | 2024-06-08 17:20
Ca | EDS | K series | 0.03 | 0.958 | 0.00023 | 0.0271 | 0.0499 | 0.0146 | CaO | 0.038 | 0.0698 | Wollastonite | Yes
Mn | EDS | K series | 0.21 | 0.826 | 0.00207 | 0.2504 | 0.0895 | 0.0984 | MnO | 0.3233 | 0.1156 | Mn | Yes
Fe | EDS | K series | 11.91 | 0.928 | 0.10827 | 12.8412 | 0.2458 | 4.9641 | FeO | 16.52 | 0.3162 | Fayalite | No | 2024-06-08 17:21
Ni | WDS | Kα | 0.01 | 0.878 | 8e-05 | 0.0093 | 0.0065 | 0.0034 | NiO | 0.0118 | 0.0083 | UCB Standard Block 2 - NiO | No | 2024-06-08 10:45 | 100.061
Total | [5 empty] | 100.5117 |  | 100 |  | 100.5117
Springwater1_1
Element | Signal Type | Line | Apparent Concentration | Intensity Correction | k Ratio | Wt% | Wt% Sigma | Atomic % | Oxide | Oxide % | Oxide % Sigma | Standard Name | Factory Standard | Standardization Date | Beam Current (nA)
O |  | K series |  |  |  | 41.5919 |  | 57.0949
Mg | EDS | K series | 20.71 | 0.798 | 0.11971 | 25.9365 | 0.2331 | 23.43 | MgO | 43.0046 | 0.3864 | Forsterite | No | 2024-06-08 17:20
Si | EDS | K series | 18.3 | 1.009 | 0.09487 | 18.1461 | 0.1971 | 14.1898 | SiO2 | 38.8198 | 0.4216 | Forsterite | No | 2024-06-08 17:20
Ca | EDS | K series | 0 | 0.96 | 3e-05 | 0.003 | 0.0494 | 0.0017 | CaO | 0.0042 | 0.0691 | Wollastonite | Yes
Mn | EDS | K series | 0.16 | 0.826 | 0.00164 | 0.1986 | 0.0881 | 0.0794 | MnO | 0.2564 | 0.1137 | Mn | Yes
Fe | EDS | K series | 12.28 | 0.928 | 0.11163 | 13.2266 | 0.2454 | 5.2015 | FeO | 17.0157 | 0.3158 | Fayalite | No | 2024-06-08 17:21
Ni | WDS | Kα | 0.01 | 0.878 | 6e-05 | 0.0073 | 0.0056 | 0.0027 | NiO | 0.0092 | 0.0071 | UCB Standard Block 2 - NiO | No | 2024-06-08 10:45 | 100.054
Total | [5 empty] | 99.11 |  | 100 |  | 99.11
Springwater1_2
Element | Signal Type | Line | Apparent Concentration | Intensity Correction | k Ratio | Wt% | Wt% Sigma | Atomic % | Oxide | Oxide % | Oxide % Sigma | Standard Name | Factory Standard | Standardization Date | Beam Current (nA)
O |  | K series |  |  |  | 41.2733 |  | 57.1667
Mg | EDS | K series | 20.46 | 0.8 | 0.11831 | 25.5738 | 0.2311 | 23.3099 | MgO | 42.4032 | 0.3831 | Forsterite | No | 2024-06-08 17:20
Si | EDS | K series | 18.36 | 1.011 | 0.0952 | 18.1665 | 0.1963 | 14.3334 | SiO2 | 38.8634 | 0.42 | Forsterite | No | 2024-06-08 17:20
Ca | EDS | K series | -0.04 | 0.959 | -0.00034 | -0.0401 | 0.0476 | -0.0222 | CaO | -0.0561 | 0.0666 | Wollastonite | Yes
Mn | EDS | K series | 0.24 | 0.826 | 0.00239 | 0.2897 | 0.0895 | 0.1168 | MnO | 0.374 | 0.1155 | Mn | Yes
Fe | EDS | K series | 11.91 | 0.928 | 0.10828 | 12.8337 | 0.2429 | 5.0924 | FeO | 16.5103 | 0.3125 | Fayalite | No | 2024-06-08 17:21
Ni | WDS | Kα | 0.01 | 0.878 | 7e-05 | 0.0078 | 0.0061 | 0.003 | NiO | 0.01 | 0.0077 | UCB Standard Block 2 - NiO | No | 2024-06-08 10:45 | 100.028
Total | [5 empty] | 98.1049 |  | 100 |  | 98.1049
Springwater1_3
Element | Signal Type | Line | Apparent Concentration | Intensity Correction | k Ratio | Wt% | Wt% Sigma | Atomic % | Oxide | Oxide % | Oxide % Sigma | Standard Name | Factory Standard | Standardization Date | Beam Current (nA)
O |  | K series |  |  |  | 44.2481 |  | 60.0956
Mg | EDS | K series | 12.4 | 0.784 | 0.07167 | 15.8111 | 0.0562 | 14.1313 | MgO | 26.2158 | 0.0932 | Forsterite | No | 2024-06-08 17:20
Al | EDS | K series | 0.33 | 0.623 | 0.00236 | 0.5269 | 0.0205 | 0.4243 | Al2O3 | 0.9955 | 0.0388 | Al2O3 | Yes
Si | EDS | K series | 28.74 | 1.12 | 0.14899 | 25.6571 | 0.0652 | 19.8499 | SiO2 | 54.888 | 0.1394 | Forsterite | No | 2024-06-08 17:20
Ca | EDS | K series | 0.91 | 0.955 | 0.00812 | 0.9517 | 0.0203 | 0.516 | CaO | 1.3316 | 0.0284 | Wollastonite | Yes
Ti | EDS | K series | 0.07 | 0.827 | 0.00071 | 0.0857 | 0.0186 | 0.0389 | TiO2 | 0.1429 | 0.0309 | Ti | Yes
Cr | EDS | K series | 0.37 | 0.861 | 0.00372 | 0.4318 | 0.0243 | 0.1804 | Cr2O3 | 0.631 | 0.0354 | Cr | Yes
Mn | EDS | K series | 0.31 | 0.823 | 0.00314 | 0.381 | 0.0281 | 0.1507 | MnO | 0.492 | 0.0363 | Mn | Yes
Fe | EDS | K series | 10.83 | 0.924 | 0.09841 | 11.7124 | 0.0703 | 4.5571 | FeO | 15.0677 | 0.0905 | Fayalite | No | 2024-06-08 17:21
Ni | EDS | K series | 0.13 | 0.835 | 0.00126 | 0.151 | 0.0328 | 0.0559 | NiO | 0.1921 | 0.0418 | Ni | Yes
Total | [5 empty] | 99.9566 |  | 100 |  | 99.9566
Jhyp1_1
Element | Signal Type | Line | Apparent Concentration | Intensity Correction | k Ratio | Wt% | Wt% Sigma | Atomic % | Oxide | Oxide % | Oxide % Sigma | Standard Name | Factory Standard | Standardization Date | Beam Current (nA)
O |  | K series |  |  |  | 44.3336 |  | 60.0816
Mg | EDS | K series | 12.57 | 0.786 | 0.0727 | 15.9954 | 0.0564 | 14.2651 | MgO | 26.5215 | 0.0935 | Forsterite | No | 2024-06-08 17:20
Al | EDS | K series | 0.33 | 0.623 | 0.00236 | 0.5269 | 0.0206 | 0.4234 | Al2O3 | 0.9956 | 0.039 | Al2O3 | Yes
Si | EDS | K series | 28.75 | 1.119 | 0.14904 | 25.6847 | 0.0652 | 19.8284 | SiO2 | 54.947 | 0.1395 | Forsterite | No | 2024-06-08 17:20
Ca | EDS | K series | 0.84 | 0.954 | 0.00753 | 0.8828 | 0.0202 | 0.4776 | CaO | 1.2352 | 0.0282 | Wollastonite | Yes
Ti | EDS | K series | 0.05 | 0.827 | 0.00054 | 0.0655 | 0.0187 | 0.0297 | TiO2 | 0.1093 | 0.0312 | Ti | Yes
Cr | EDS | K series | 0.39 | 0.861 | 0.00386 | 0.4484 | 0.0242 | 0.187 | Cr2O3 | 0.6554 | 0.0353 | Cr | Yes
Mn | EDS | K series | 0.33 | 0.823 | 0.00326 | 0.3967 | 0.0282 | 0.1566 | MnO | 0.5122 | 0.0364 | Mn | Yes
Fe | EDS | K series | 10.73 | 0.924 | 0.09752 | 11.6099 | 0.0702 | 4.5074 | FeO | 14.9359 | 0.0903 | Fayalite | No | 2024-06-08 17:21
Ni | EDS | K series | 0.1 | 0.835 | 0.00098 | 0.1171 | 0.0327 | 0.0432 | NiO | 0.149 | 0.0416 | Ni | Yes
Total | [5 empty] | 100.061 |  | 100 |  | 100.061
Jhyp1_2
Element | Signal Type | Line | Apparent Concentration | Intensity Correction | k Ratio | Wt% | Wt% Sigma | Atomic % | Oxide | Oxide % | Oxide % Sigma | Standard Name | Factory Standard | Standardization Date | Beam Current (nA)
O |  | K series |  |  |  | 44.3433 |  | 60.0219
Mg | EDS | K series | 12.65 | 0.785 | 0.07313 | 16.1134 | 0.0566 | 14.353 | MgO | 26.7172 | 0.0939 | Forsterite | No | 2024-06-08 17:20
Al | EDS | K series | 0.34 | 0.621 | 0.00241 | 0.541 | 0.0205 | 0.4342 | Al2O3 | 1.0223 | 0.0388 | Al2O3 | Yes
Si | EDS | K series | 28.58 | 1.117 | 0.14816 | 25.5791 | 0.0652 | 19.7229 | SiO2 | 54.721 | 0.1395 | Forsterite | No | 2024-06-08 17:20
Ca | EDS | K series | 0.94 | 0.955 | 0.00837 | 0.9819 | 0.0205 | 0.5305 | CaO | 1.3738 | 0.0287 | Wollastonite | Yes
Cr | EDS | K series | 0.43 | 0.861 | 0.00429 | 0.4988 | 0.0242 | 0.2077 | Cr2O3 | 0.729 | 0.0353 | Cr | Yes
Mn | EDS | K series | 0.38 | 0.823 | 0.00378 | 0.4587 | 0.0283 | 0.1808 | MnO | 0.5923 | 0.0366 | Mn | Yes
Fe | EDS | K series | 10.7 | 0.924 | 0.09724 | 11.5747 | 0.0701 | 4.4883 | FeO | 14.8907 | 0.0902 | Fayalite | No | 2024-06-08 17:21
Ni | EDS | K series | 0.14 | 0.835 | 0.00137 | 0.1642 | 0.0326 | 0.0606 | NiO | 0.2089 | 0.0415 | Ni | Yes
Total | [5 empty] | 100.2552 |  | 100 |  | 100.2552
Jhyp1_3
Element | Signal Type | Line | Apparent Concentration | Intensity Correction | k Ratio | Wt% | Wt% Sigma | Atomic % | Oxide | Oxide % | Oxide % Sigma | Standard Name | Factory Standard | Standardization Date | Beam Current (nA)
O |  | K series |  |  |  | 42.8226 |  | 57.1518
Mg | EDS | K series | 25.18 | 0.867 | 0.14556 | 29.0226 | 0.07 | 25.4897 | MgO | 48.1214 | 0.116 | Forsterite | No | 2024-06-08 17:20
Si | EDS | K series | 18.92 | 1.006 | 0.09809 | 18.8141 | 0.0595 | 14.3036 | SiO2 | 40.2488 | 0.1272 | Forsterite | No | 2024-06-08 17:20
Ca | EDS | K series | 0.06 | 0.947 | 0.00055 | 0.0655 | 0.0151 | 0.0349 | CaO | 0.0916 | 0.0212 | Wollastonite | Yes
Mn | EDS | K series | 0.1 | 0.819 | 0.001 | 0.1224 | 0.0246 | 0.0476 | MnO | 0.1581 | 0.0317 | Mn | Yes
Fe | EDS | K series | 6.9 | 0.92 | 0.06269 | 7.4946 | 0.0587 | 2.8655 | FeO | 9.6417 | 0.0755 | Fayalite | No | 2024-06-08 17:21
Ni | WDS | Kα | 0.26 | 0.877 | 0.00246 | 0.2942 | 0.008 | 0.107 | NiO | 0.3744 | 0.0102 | UCB Standard Block 2 - NiO | No | 2024-06-08 10:45 | 99.915
Total | [5 empty] | 98.6361 |  | 100 |  | 98.6361
SanCarlos1_4
Element | Signal Type | Line | Apparent Concentration | Intensity Correction | k Ratio | Wt% | Wt% Sigma | Atomic % | Oxide | Oxide % | Oxide % Sigma | Standard Name | Factory Standard | Standardization Date | Beam Current (nA)
O |  | K series |  |  |  | 41.7101 |  | 57.148
Mg | EDS | K series | 20.78 | 0.801 | 0.12016 | 25.9355 | 0.0736 | 23.3844 | MgO | 43.0028 | 0.122 | Forsterite | No | 2024-06-08 17:20
Si | EDS | K series | 18.5 | 1.011 | 0.09593 | 18.3169 | 0.0623 | 14.296 | SiO2 | 39.185 | 0.1333 | Forsterite | No | 2024-06-08 17:20
Mn | EDS | K series | 0.24 | 0.826 | 0.00239 | 0.2899 | 0.0281 | 0.1157 | MnO | 0.3743 | 0.0362 | Mn | Yes
Fe | EDS | K series | 11.95 | 0.928 | 0.10866 | 12.8813 | 0.0775 | 5.056 | FeO | 16.5715 | 0.0997 | Fayalite | No | 2024-06-08 17:21
Total | [5 empty] | 99.1336 |  | 100 |  | 99.1336
Springwater1_4
Element | Signal Type | Line | Apparent Concentration | Intensity Correction | k Ratio | Wt% | Wt% Sigma | Atomic % | Oxide | Oxide % | Oxide % Sigma | Standard Name | Factory Standard | Standardization Date | Beam Current (nA)
O |  | K series |  |  |  | 41.7195 |  | 57.1314
Mg | EDS | K series | 20.84 | 0.801 | 0.12052 | 26.008 | 0.0693 | 23.4376 | MgO | 43.123 | 0.115 | Forsterite | No | 2024-06-08 17:20
Si | EDS | K series | 18.46 | 1.01 | 0.0957 | 18.2838 | 0.0588 | 14.2628 | SiO2 | 39.1142 | 0.1257 | Forsterite | No | 2024-06-08 17:20
Mn | EDS | K series | 0.2 | 0.826 | 0.00202 | 0.2443 | 0.0262 | 0.0974 | MnO | 0.3155 | 0.0339 | Mn | Yes
Fe | EDS | K series | 12 | 0.928 | 0.10904 | 12.9271 | 0.073 | 5.0714 | FeO | 16.6304 | 0.0939 | Fayalite | No | 2024-06-08 17:21
Ni | WDS | Kα | 0 | 0.878 | -1e-05 | -0.0017 | 0.0057 | -0.0006 | NiO | -0.0021 | 0.0073 | UCB Standard Block 2 - NiO | No | 2024-06-08 10:45 | 99.849
Total | [5 empty] | 99.181 |  | 100 |  | 99.181
Springwater1_5
Element | Signal Type | Line | Apparent Concentration | Intensity Correction | k Ratio | Wt% | Wt% Sigma | Atomic % | Oxide | Oxide % | Oxide % Sigma | Standard Name | Factory Standard | Standardization Date | Beam Current (nA)
O |  | K series |  |  |  | 41.7195 |  | 57.1314
Mg | EDS | K series | 20.84 | 0.801 | 0.12052 | 26.008 | 0.0693 | 23.4376 | MgO | 43.123 | 0.115 | Forsterite | No | 2024-06-08 17:20
Si | EDS | K series | 18.46 | 1.01 | 0.0957 | 18.2838 | 0.0588 | 14.2628 | SiO2 | 39.1142 | 0.1257 | Forsterite | No | 2024-06-08 17:20
Mn | EDS | K series | 0.2 | 0.826 | 0.00202 | 0.2443 | 0.0262 | 0.0974 | MnO | 0.3155 | 0.0339 | Mn | Yes
Fe | EDS | K series | 12 | 0.928 | 0.10904 | 12.9271 | 0.073 | 5.0714 | FeO | 16.6304 | 0.0939 | Fayalite | No | 2024-06-08 17:21
Ni | WDS | Kα | 0 | 0.878 | -1e-05 | -0.0017 | 0.0057 | -0.0006 | NiO | -0.0021 | 0.0073 | UCB Standard Block 2 - NiO | No | 2024-06-08 10:45 | 99.849
Total | [5 empty] | 99.181 |  | 100 |  | 99.181
K24_1_FIA
Element | Signal Type | Line | Apparent Concentration | Intensity Correction | k Ratio | Wt% | Wt% Sigma | Atomic % | Oxide | Oxide % | Oxide % Sigma | Standard Name | Factory Standard | Standardization Date | Beam Current (nA)
O |  | K series |  |  |  | 42.7873 |  | 57.1272
Mg | EDS | K series | 23.33 | 0.835 | 0.13488 | 27.9328 | 0.0703 | 24.5423 | MgO | 46.3146 | 0.1165 | Forsterite | No | 2024-06-08 17:20
Si | EDS | K series | 18.88 | 1.008 | 0.0979 | 18.7422 | 0.0594 | 14.2545 | SiO2 | 40.0949 | 0.1271 | Forsterite | No | 2024-06-08 17:20
Ca | EDS | K series | 0.17 | 0.953 | 0.0015 | 0.1763 | 0.0159 | 0.094 | CaO | 0.2467 | 0.0223 | Wollastonite | Yes
Mn | EDS | K series | 0.13 | 0.822 | 0.00134 | 0.1625 | 0.0249 | 0.0632 | MnO | 0.2098 | 0.0322 | Mn | Yes
Fe | EDS | K series | 9.23 | 0.924 | 0.08387 | 9.9866 | 0.0656 | 3.8198 | FeO | 12.8475 | 0.0844 | Fayalite | No | 2024-06-08 17:21
Ni | WDS | Kα | 0.24 | 0.878 | 0.00228 | 0.2721 | 0.0079 | 0.099 | NiO | 0.3463 | 0.01 | UCB Standard Block 2 - NiO | No | 2024-06-08 10:45 | 100.047
Total | [5 empty] | 100.0599 |  | 100 |  | 100.0599
K24_21_FIA
Element | Signal Type | Line | Apparent Concentration | Intensity Correction | k Ratio | Wt% | Wt% Sigma | Atomic % | Oxide | Oxide % | Oxide % Sigma | Standard Name | Factory Standard | Standardization Date | Beam Current (nA)
O |  | K series |  |  |  | 42.6942 |  | 57.1244
Mg | EDS | K series | 24.2 | 0.851 | 0.13993 | 28.448 | 0.0748 | 25.0482 | MgO | 47.1688 | 0.1241 | Forsterite | No | 2024-06-08 17:20
Si | EDS | K series | 18.81 | 1.006 | 0.09752 | 18.6949 | 0.0633 | 14.2488 | SiO2 | 39.9937 | 0.1355 | Forsterite | No | 2024-06-08 17:20
Ca | EDS | K series | 0.15 | 0.95 | 0.00134 | 0.158 | 0.0169 | 0.0844 | CaO | 0.2211 | 0.0237 | Wollastonite | Yes
Mn | EDS | K series | 0.1 | 0.821 | 0.00095 | 0.1162 | 0.0266 | 0.0453 | MnO | 0.15 | 0.0344 | Mn | Yes
Fe | EDS | K series | 8 | 0.922 | 0.07276 | 8.6806 | 0.0663 | 3.3273 | FeO | 11.1674 | 0.0853 | Fayalite | No | 2024-06-08 17:21
Ni | WDS | Kα | 0.29 | 0.877 | 0.00279 | 0.3334 | 0.0084 | 0.1216 | NiO | 0.4243 | 0.0107 | UCB Standard Block 2 - NiO | No | 2024-06-08 10:45 | 99.41
Total | [5 empty] | 99.1253 |  | 100 |  | 99.1253
K24_22_FIA
Element | Signal Type | Line | Apparent Concentration | Intensity Correction | k Ratio | Wt% | Wt% Sigma | Atomic % | Oxide | Oxide % | Oxide % Sigma | Standard Name | Factory Standard | Standardization Date | Beam Current (nA)
O |  | K series |  |  |  | 42.6622 |  | 57.1367
Mg | EDS | K series | 23.98 | 0.848 | 0.13865 | 28.28 | 0.0747 | 24.9243 | MgO | 46.8902 | 0.1238 | Forsterite | No | 2024-06-08 17:20
Si | EDS | K series | 18.84 | 1.007 | 0.09766 | 18.709 | 0.0633 | 14.2733 | SiO2 | 40.0239 | 0.1354 | Forsterite | No | 2024-06-08 17:20
Ca | EDS | K series | 0.15 | 0.951 | 0.00138 | 0.1621 | 0.0169 | 0.0867 | CaO | 0.2268 | 0.0237 | Wollastonite | Yes
Mn | EDS | K series | 0.11 | 0.821 | 0.00114 | 0.1385 | 0.0264 | 0.054 | MnO | 0.1788 | 0.0341 | Mn | Yes
Fe | EDS | K series | 8.2 | 0.922 | 0.07454 | 8.89 | 0.0669 | 3.4109 | FeO | 11.4368 | 0.086 | Fayalite | No | 2024-06-08 17:21
Ni | WDS | Kα | 0.27 | 0.877 | 0.00262 | 0.313 | 0.0083 | 0.1142 | NiO | 0.3983 | 0.0106 | UCB Standard Block 2 - NiO | No | 2024-06-08 10:45 | 99.328
Total | [5 empty] | 99.1548 |  | 100 |  | 99.1548
K24_23_FIA
Element | Signal Type | Line | Apparent Concentration | Intensity Correction | k Ratio | Wt% | Wt% Sigma | Atomic % | Oxide | Oxide % | Oxide % Sigma | Standard Name | Factory Standard | Standardization Date | Beam Current (nA)
O |  | K series |  |  |  | 42.7146 |  | 57.1454
Mg | EDS | K series | 22.23 | 0.817 | 0.12851 | 27.1833 | 0.0738 | 23.932 | MgO | 45.0719 | 0.1224 | Forsterite | No | 2024-06-08 17:20
Si | EDS | K series | 18.92 | 1.009 | 0.09811 | 18.752 | 0.0624 | 14.2907 | SiO2 | 40.1158 | 0.1336 | Forsterite | No | 2024-06-08 17:20
Ca | EDS | K series | 0.16 | 0.956 | 0.00143 | 0.1675 | 0.0169 | 0.0895 | CaO | 0.2344 | 0.0236 | Wollastonite | Yes
Mn | EDS | K series | 0.13 | 0.824 | 0.00133 | 0.1616 | 0.0266 | 0.063 | MnO | 0.2087 | 0.0344 | Mn | Yes
Fe | EDS | K series | 10.59 | 0.926 | 0.09624 | 11.4314 | 0.0732 | 4.3812 | FeO | 14.7063 | 0.0941 | Fayalite | No | 45451.7226
Ni | WDS | Kα | 0.24 | 0.878 | 0.00225 | 0.2693 | 0.0081 | 0.0982 | NiO | 0.3427 | 0.0103 | UCB Standard Block 2 - NiO | No | 2024-06-08 10:45 | 99.318
Total | [5 empty] | 100.6798 |  | 100 |  | 100.6798
K24_24_FIAB
Element | Signal Type | Line | Apparent Concentration | Intensity Correction | k Ratio | Wt% | Wt% Sigma | Atomic % | Oxide | Oxide % | Oxide % Sigma | Standard Name | Factory Standard | Standardization Date | Beam Current (nA)
O |  | K series |  |  |  | 42.4306 |  | 57.1407
Mg | EDS | K series | 21.37 | 0.806 | 0.12358 | 26.5273 | 0.0746 | 23.5088 | MgO | 43.9841 | 0.1237 | Forsterite | No | 2024-06-08 17:20
Si | EDS | K series | 18.81 | 1.011 | 0.0975 | 18.6168 | 0.0633 | 14.2815 | SiO2 | 39.8266 | 0.1354 | Forsterite | No | 2024-06-08 17:20
Ca | EDS | K series | 0.21 | 0.958 | 0.0019 | 0.2216 | 0.0174 | 0.1191 | CaO | 0.31 | 0.0243 | Wollastonite | Yes
Mn | EDS | K series | 0.11 | 0.825 | 0.00114 | 0.1381 | 0.0274 | 0.0542 | MnO | 0.1784 | 0.0353 | Mn | Yes
Fe | EDS | K series | 11.6 | 0.927 | 0.10548 | 12.5116 | 0.077 | 4.8269 | FeO | 16.0959 | 0.0991 | Fayalite | No | 45451.7226
Ni | WDS | Kα | 0.16 | 0.878 | 0.00157 | 0.1872 | 0.0076 | 0.0687 | NiO | 0.2382 | 0.0096 | UCB Standard Block 2 - NiO | No | 2024-06-08 10:45 | 99.296
Total | [5 empty] | 100.6332 |  | 100 |  | 100.6332
K24_25_FIA
Element | Signal Type | Line | Apparent Concentration | Intensity Correction | k Ratio | Wt% | Wt% Sigma | Atomic % | Oxide | Oxide % | Oxide % Sigma | Standard Name | Factory Standard | Standardization Date | Beam Current (nA)
O |  | K series |  |  |  | 42.2107 |  | 57.1337
Mg | EDS | K series | 22.82 | 0.832 | 0.13191 | 27.4182 | 0.0743 | 24.4219 | MgO | 45.4613 | 0.1232 | Forsterite | No | 2024-06-08 17:20
Si | EDS | K series | 18.65 | 1.008 | 0.0967 | 18.5043 | 0.0629 | 14.2674 | SiO2 | 39.5859 | 0.1346 | Forsterite | No | 2024-06-08 17:20
Ca | EDS | K series | 0.18 | 0.953 | 0.00162 | 0.1902 | 0.017 | 0.1028 | CaO | 0.2661 | 0.0238 | Wollastonite | Yes
Mn | EDS | K series | 0.15 | 0.822 | 0.00155 | 0.1879 | 0.0267 | 0.0741 | MnO | 0.2426 | 0.0345 | Mn | Yes
Fe | EDS | K series | 9.29 | 0.924 | 0.08444 | 10.0494 | 0.0701 | 3.8968 | FeO | 12.9284 | 0.0902 | Fayalite | No | 45451.7226
Ni | WDS | Kα | 0.25 | 0.878 | 0.00235 | 0.2804 | 0.0082 | 0.1034 | NiO | 0.3568 | 0.0105 | UCB Standard Block 2 - NiO | No | 2024-06-08 10:45 | 99.292
Total | [5 empty] | 98.8411 |  | 100 |  | 98.8411
K24_26_FIA
Element | Signal Type | Line | Apparent Concentration | Intensity Correction | k Ratio | Wt% | Wt% Sigma | Atomic % | Oxide | Oxide % | Oxide % Sigma | Standard Name | Factory Standard | Standardization Date | Beam Current (nA)
O |  | K series |  |  |  | 43.0968 |  | 57.1398
Mg | EDS | K series | 24.41 | 0.851 | 0.14115 | 28.6757 | 0.0755 | 25.0195 | MgO | 47.5462 | 0.1252 | Forsterite | No | 2024-06-08 17:20
Si | EDS | K series | 19.03 | 1.007 | 0.09868 | 18.9069 | 0.0639 | 14.2796 | SiO2 | 40.4472 | 0.1368 | Forsterite | No | 2024-06-08 17:20
Ca | EDS | K series | 0.15 | 0.95 | 0.0013 | 0.1536 | 0.0169 | 0.0813 | CaO | 0.2149 | 0.0237 | Wollastonite | Yes
Mn | EDS | K series | 0.13 | 0.82 | 0.00128 | 0.156 | 0.0268 | 0.0602 | MnO | 0.2014 | 0.0346 | Mn | Yes
Fe | EDS | K series | 8.03 | 0.922 | 0.07298 | 8.7078 | 0.0667 | 3.3075 | FeO | 11.2024 | 0.0858 | Fayalite | No | 45451.7226
Ni | WDS | Kα | 0.27 | 0.877 | 0.0026 | 0.3103 | 0.0083 | 0.1121 | NiO | 0.3948 | 0.0105 | UCB Standard Block 2 - NiO | No | 45451.4479 | 99.544
Total | [5 empty] | 100.007 |  | 100 |  | 100.007
K24_27_FIA
Element | Signal Type | Line | Apparent Concentration | Intensity Correction | k Ratio | Wt% | Wt% Sigma | Atomic % | Oxide | Oxide % | Oxide % Sigma | Standard Name | Factory Standard | Standardization Date | Beam Current (nA)
O |  | K series |  |  |  | 43.0993 |  | 57.1312
Mg | EDS | K series | 24.38 | 0.85 | 0.14093 | 28.6643 | 0.0685 | 25.0044 | MgO | 47.5274 | 0.1136 | Forsterite | No | 2024-06-08 17:20
Si | EDS | K series | 19.01 | 1.007 | 0.09857 | 18.8879 | 0.058 | 14.2623 | SiO2 | 40.4067 | 0.1241 | Forsterite | No | 2024-06-08 17:20
Ca | EDS | K series | 0.17 | 0.95 | 0.00156 | 0.1841 | 0.0154 | 0.0974 | CaO | 0.2576 | 0.0216 | Wollastonite | Yes
Mn | EDS | K series | 0.11 | 0.82 | 0.0011 | 0.1339 | 0.0242 | 0.0517 | MnO | 0.1729 | 0.0312 | Mn | Yes
Fe | EDS | K series | 8.11 | 0.922 | 0.0737 | 8.7923 | 0.061 | 3.3389 | FeO | 11.3112 | 0.0785 | Fayalite | No | 45451.7226
Ni | WDS | Kα | 0.28 | 0.877 | 0.00265 | 0.3161 | 0.0082 | 0.1142 | NiO | 0.4023 | 0.0105 | UCB Standard Block 2 - NiO | No | 45451.4479 | 99.806
Total | [5 empty] | 100.078 |  | 100 |  | 100.078
K24_28_FIA
Element | Signal Type | Line | Apparent Concentration | Intensity Correction | k Ratio | Wt% | Wt% Sigma | Atomic % | Oxide | Oxide % | Oxide % Sigma | Standard Name | Factory Standard | Standardization Date | Beam Current (nA)
O |  | K series |  |  |  | 43.1918 |  | 57.1385
Mg | EDS | K series | 24.51 | 0.852 | 0.14168 | 28.7588 | 0.0752 | 25.0363 | MgO | 47.6841 | 0.1247 | Forsterite | No | 2024-06-08 17:20
Si | EDS | K series | 19.07 | 1.007 | 0.09889 | 18.9454 | 0.0639 | 14.2769 | SiO2 | 40.5297 | 0.1366 | Forsterite | No | 2024-06-08 17:20
Ca | EDS | K series | 0.17 | 0.95 | 0.00152 | 0.1796 | 0.0172 | 0.0948 | CaO | 0.2513 | 0.024 | Wollastonite | Yes
Mn | EDS | K series | 0.09 | 0.82 | 0.00087 | 0.1056 | 0.0267 | 0.0407 | MnO | 0.1364 | 0.0345 | Mn | Yes
Fe | EDS | K series | 8.04 | 0.922 | 0.07311 | 8.7248 | 0.0668 | 3.3066 | FeO | 11.2243 | 0.0859 | Fayalite | No | 45451.7226
Ni | WDS | Kα | 0.26 | 0.877 | 0.00246 | 0.2946 | 0.0083 | 0.1062 | NiO | 0.3749 | 0.0106 | UCB Standard Block 2 - NiO | No | 45451.4479 | 99.627
Total | [5 empty] | 100.2007 |  | 100 |  | 100.2007
K24_29_FIA
Element | Signal Type | Line | Apparent Concentration | Intensity Correction | k Ratio | Wt% | Wt% Sigma | Atomic % | Oxide | Oxide % | Oxide % Sigma | Standard Name | Factory Standard | Standardization Date | Beam Current (nA)
O |  | K series |  |  |  | 42.7335 |  | 57.1531
Mg | EDS | K series | 21.96 | 0.813 | 0.12698 | 26.9959 | 0.0749 | 23.7597 | MgO | 44.761 | 0.1242 | Forsterite | No | 2024-06-08 17:20
Si | EDS | K series | 18.96 | 1.01 | 0.09831 | 18.7781 | 0.0635 | 14.3063 | SiO2 | 40.1718 | 0.1359 | Forsterite | No | 2024-06-08 17:20
Ca | EDS | K series | 0.18 | 0.957 | 0.00159 | 0.1856 | 0.0172 | 0.0991 | CaO | 0.2597 | 0.024 | Wollastonite | Yes
Mn | EDS | K series | 0.16 | 0.825 | 0.00162 | 0.1959 | 0.0269 | 0.0763 | MnO | 0.2529 | 0.0348 | Mn | Yes
Fe | EDS | K series | 10.92 | 0.927 | 0.09926 | 11.7839 | 0.0752 | 4.515 | FeO | 15.1597 | 0.0968 | Fayalite | No | 45451.7226
Ni | WDS | Kα | 0.22 | 0.878 | 0.00208 | 0.2483 | 0.0079 | 0.0905 | NiO | 0.316 | 0.0101 | UCB Standard Block 2 - NiO | No | 45451.4479 | 99.59
Total | [5 empty] | 100.9211 |  | 100 |  | 100.9211
K24_30_FIA
Element | Signal Type | Line | Apparent Concentration | Intensity Correction | k Ratio | Wt% | Wt% Sigma | Atomic % | Oxide | Oxide % | Oxide % Sigma | Standard Name | Factory Standard | Standardization Date | Beam Current (nA)
O |  | K series |  |  |  | 41.9447 |  | 57.1219
Mg | EDS | K series | 22.74 | 0.832 | 0.13145 | 27.309 | 0.0739 | 24.4739 | MgO | 45.2803 | 0.1226 | Forsterite | No | 2024-06-08 17:20
Si | EDS | K series | 18.5 | 1.008 | 0.0959 | 18.361 | 0.0625 | 14.2438 | SiO2 | 39.2795 | 0.1336 | Forsterite | No | 2024-06-08 17:20
Ca | EDS | K series | 0.18 | 0.953 | 0.00162 | 0.1899 | 0.0169 | 0.1032 | CaO | 0.2657 | 0.0236 | Wollastonite | Yes
Mn | EDS | K series | 0.12 | 0.822 | 0.00122 | 0.1489 | 0.0265 | 0.0591 | MnO | 0.1923 | 0.0343 | Mn | Yes
Fe | EDS | K series | 9.21 | 0.924 | 0.08373 | 9.965 | 0.0696 | 3.8877 | FeO | 12.8198 | 0.0896 | Fayalite | No | 45451.7226
Ni | WDS | Kα | 0.26 | 0.878 | 0.00249 | 0.2973 | 0.0083 | 0.1103 | NiO | 0.3783 | 0.0106 | UCB Standard Block 2 - NiO | No | 45451.4479 | 99.243
Total | [5 empty] | 98.2158 |  | 100 |  | 98.2158
K24_31_FIA
Element | Signal Type | Line | Apparent Concentration | Intensity Correction | k Ratio | Wt% | Wt% Sigma | Atomic % | Oxide | Oxide % | Oxide % Sigma | Standard Name | Factory Standard | Standardization Date | Beam Current (nA)
O |  | K series |  |  |  | 43.0177 |  | 57.1777
Mg | EDS | K series | 22.44 | 0.82 | 0.12975 | 27.3544 | 0.0751 | 23.9265 | MgO | 45.3555 | 0.1245 | Forsterite | No | 2024-06-08 17:20
Si | EDS | K series | 19.15 | 1.01 | 0.0993 | 18.9598 | 0.0638 | 14.3555 | SiO2 | 40.5605 | 0.1365 | Forsterite | No | 2024-06-08 17:20
Ca | EDS | K series | 0.17 | 0.955 | 0.00151 | 0.1775 | 0.0171 | 0.0942 | CaO | 0.2483 | 0.0239 | Wollastonite | Yes
Mn | EDS | K series | 0.12 | 0.824 | 0.00121 | 0.1465 | 0.0271 | 0.0567 | MnO | 0.1891 | 0.0349 | Mn | Yes
Fe | EDS | K series | 10.45 | 0.926 | 0.09502 | 11.2926 | 0.0739 | 4.3 | FeO | 14.5277 | 0.0951 | Fayalite | No | 45451.7226
Ni | WDS | Kα | 0.22 | 0.878 | 0.00207 | 0.247 | 0.008 | 0.0895 | NiO | 0.3144 | 0.0102 | UCB Standard Block 2 - NiO | No | 45451.4479 | 99.425
Total | [5 empty] | 101.1955 |  | 100 |  | 101.1955
K24_31_FIB
Element | Signal Type | Line | Apparent Concentration | Intensity Correction | k Ratio | Wt% | Wt% Sigma | Atomic % | Oxide | Oxide % | Oxide % Sigma | Standard Name | Factory Standard | Standardization Date | Beam Current (nA)
O |  | K series |  |  |  | 42.8513 |  | 57.1692
Mg | EDS | K series | 22.55 | 0.823 | 0.13038 | 27.39 | 0.075 | 24.047 | MgO | 45.4145 | 0.1244 | Forsterite | No | 2024-06-08 17:20
Si | EDS | K series | 19.05 | 1.01 | 0.09876 | 18.8668 | 0.0635 | 14.3383 | SiO2 | 40.3614 | 0.1359 | Forsterite | No | 2024-06-08 17:20
Ca | EDS | K series | 0.17 | 0.955 | 0.00151 | 0.1768 | 0.017 | 0.0941 | CaO | 0.2473 | 0.0239 | Wollastonite | Yes
Mn | EDS | K series | 0.15 | 0.823 | 0.00151 | 0.1838 | 0.027 | 0.0714 | MnO | 0.2374 | 0.0349 | Mn | Yes
Fe | EDS | K series | 10.12 | 0.925 | 0.09201 | 10.9378 | 0.0728 | 4.1804 | FeO | 14.0712 | 0.0937 | Fayalite | No | 2024-06-08 17:21
Ni | WDS | Kα | 0.24 | 0.878 | 0.00229 | 0.2736 | 0.0081 | 0.0995 | NiO | 0.3482 | 0.0103 | UCB Standard Block 2 - NiO | No | 2024-06-08 10:45 | 99.361
Total | [5 empty] | 100.68 |  | 100 |  | 100.68
K24_32_FIA
Element | Signal Type | Line | Apparent Concentration | Intensity Correction | k Ratio | Wt% | Wt% Sigma | Atomic % | Oxide | Oxide % | Oxide % Sigma | Standard Name | Factory Standard | Standardization Date | Beam Current (nA)
O |  | K series |  |  |  | 42.4666 |  | 57.1581
Mg | EDS | K series | 23.76 | 0.847 | 0.13737 | 28.0458 | 0.0746 | 24.841 | MgO | 46.5019 | 0.1236 | Forsterite | No | 2024-06-08 17:20
Si | EDS | K series | 18.81 | 1.008 | 0.09754 | 18.6722 | 0.0633 | 14.3162 | SiO2 | 39.9452 | 0.1353 | Forsterite | No | 2024-06-08 17:20
Ca | EDS | K series | 0.15 | 0.951 | 0.00132 | 0.1549 | 0.017 | 0.0832 | CaO | 0.2167 | 0.0237 | Wollastonite | Yes
Mn | EDS | K series | 0.13 | 0.821 | 0.00128 | 0.1559 | 0.0265 | 0.0611 | MnO | 0.2013 | 0.0342 | Mn | Yes
Fe | EDS | K series | 8.2 | 0.922 | 0.0745 | 8.8844 | 0.0671 | 3.4257 | FeO | 11.4296 | 0.0863 | Fayalite | No | 2024-06-08 17:21
Ni | WDS | Kα | 0.27 | 0.877 | 0.00261 | 0.3124 | 0.0083 | 0.1146 | NiO | 0.3976 | 0.0106 | UCB Standard Block 2 - NiO | No | 2024-06-08 10:45 | 99.307
Total | [5 empty] | 98.6922 |  | 100 |  | 98.6922
0919_50_FIA
Element | Signal Type | Line | Apparent Concentration | Intensity Correction | k Ratio | Wt% | Wt% Sigma | Atomic % | Oxide | Oxide % | Oxide % Sigma | Standard Name | Factory Standard | Standardization Date | Beam Current (nA)
O |  | K series |  |  |  | 43.53 |  | 57.1558
Mg | EDS | K series | 24.87 | 0.856 | 0.14378 | 29.0526 | 0.0756 | 25.1032 | MgO | 48.1712 | 0.1254 | Forsterite | No | 2024-06-08 17:20
Si | EDS | K series | 19.27 | 1.007 | 0.09991 | 19.1344 | 0.0642 | 14.3117 | SiO2 | 40.934 | 0.1374 | Forsterite | No | 2024-06-08 17:20
Ca | EDS | K series | 0.18 | 0.949 | 0.00163 | 0.1918 | 0.0171 | 0.1005 | CaO | 0.2684 | 0.024 | Wollastonite | Yes
Mn | EDS | K series | 0.09 | 0.82 | 0.00086 | 0.1048 | 0.0264 | 0.0401 | MnO | 0.1354 | 0.0341 | Mn | Yes
Fe | EDS | K series | 7.77 | 0.921 | 0.07064 | 8.4345 | 0.0659 | 3.1727 | FeO | 10.8509 | 0.0848 | Fayalite | No | 2024-06-08 17:21
Ni | WDS | Kα | 0.28 | 0.877 | 0.00271 | 0.3243 | 0.0085 | 0.116 | NiO | 0.4127 | 0.0109 | UCB Standard Block 2 - NiO | No | 2024-06-08 10:45 | 99.368
Total | [5 empty] | 100.7724 |  | 100 |  | 100.7724
0919_51_FIA
Element | Signal Type | Line | Apparent Concentration | Intensity Correction | k Ratio | Wt% | Wt% Sigma | Atomic % | Oxide | Oxide % | Oxide % Sigma | Standard Name | Factory Standard | Standardization Date | Beam Current (nA)
O |  | K series |  |  |  | 43.316 |  | 57.1548
Mg | EDS | K series | 24.76 | 0.856 | 0.14315 | 28.9246 | 0.0752 | 25.1157 | MgO | 47.959 | 0.1248 | Forsterite | No | 2024-06-08 17:20
Si | EDS | K series | 19.17 | 1.007 | 0.09938 | 19.0379 | 0.064 | 14.3096 | SiO2 | 40.7276 | 0.1369 | Forsterite | No | 45451.7225
Ca | EDS | K series | 0.17 | 0.949 | 0.00147 | 0.1739 | 0.0169 | 0.0916 | CaO | 0.2433 | 0.0237 | Wollastonite | Yes
Mn | EDS | K series | 0.07 | 0.82 | 0.00068 | 0.0829 | 0.0266 | 0.0319 | MnO | 0.1071 | 0.0343 | Mn | Yes
Fe | EDS | K series | 7.74 | 0.921 | 0.07039 | 8.4038 | 0.0658 | 3.1767 | FeO | 10.8113 | 0.0846 | Fayalite | No | 45451.7226
Ni | WDS | Kα | 0.29 | 0.877 | 0.00279 | 0.3331 | 0.0086 | 0.1198 | NiO | 0.4239 | 0.0109 | UCB Standard Block 2 - NiO | No | 45451.4479 | 99.338
Total | [5 empty] | 100.2723 |  | 100 |  | 100.2723
0919_52_FIA
Element | Signal Type | Line | Apparent Concentration | Intensity Correction | k Ratio | Wt% | Wt% Sigma | Atomic % | Oxide | Oxide % | Oxide % Sigma | Standard Name | Factory Standard | Standardization Date | Beam Current (nA)
O |  | K series |  |  |  | 42.3059 |  | 57.1642
Mg | EDS | K series | 24.04 | 0.854 | 0.13897 | 28.1478 | 0.0744 | 25.0288 | MgO | 46.671 | 0.1234 | Forsterite | No | 2024-06-08 17:20
Si | EDS | K series | 18.75 | 1.008 | 0.09722 | 18.6153 | 0.0631 | 14.3284 | SiO2 | 39.8235 | 0.1351 | Forsterite | No | 45451.7225
Ca | EDS | K series | 0.15 | 0.95 | 0.00134 | 0.1579 | 0.0169 | 0.0852 | CaO | 0.221 | 0.0236 | Wollastonite | Yes
Mn | EDS | K series | 0.12 | 0.82 | 0.00119 | 0.1455 | 0.0264 | 0.0573 | MnO | 0.1879 | 0.0341 | Mn | Yes
Fe | EDS | K series | 7.66 | 0.922 | 0.06959 | 8.3052 | 0.0654 | 3.2149 | FeO | 10.6845 | 0.0841 | Fayalite | No | 45451.7226
Ni | WDS | Kα | 0.29 | 0.877 | 0.00276 | 0.3295 | 0.0085 | 0.1213 | NiO | 0.4193 | 0.0109 | UCB Standard Block 2 - NiO | No | 45451.4479 | 99.262
Total | [5 empty] | 98.0071 |  | 100 |  | 98.0071
0919_52_FIB
Element | Signal Type | Line | Apparent Concentration | Intensity Correction | k Ratio | Wt% | Wt% Sigma | Atomic % | Oxide | Oxide % | Oxide % Sigma | Standard Name | Factory Standard | Standardization Date | Beam Current (nA)
O |  | K series |  |  |  | 42.9373 |  | 57.1604
Mg | EDS | K series | 24.45 | 0.854 | 0.14136 | 28.6079 | 0.075 | 25.0623 | MgO | 47.434 | 0.1244 | Forsterite | No | 2024-06-08 17:20
Si | EDS | K series | 19.02 | 1.007 | 0.09861 | 18.8845 | 0.0638 | 14.3209 | SiO2 | 40.3994 | 0.1364 | Forsterite | No | 45451.7225
Ca | EDS | K series | 0.14 | 0.949 | 0.00127 | 0.1493 | 0.017 | 0.0793 | CaO | 0.2089 | 0.0237 | Wollastonite | Yes
Mn | EDS | K series | 0.12 | 0.82 | 0.00117 | 0.1429 | 0.0266 | 0.0554 | MnO | 0.1846 | 0.0344 | Mn | Yes
Fe | EDS | K series | 7.75 | 0.922 | 0.07043 | 8.4074 | 0.0657 | 3.2064 | FeO | 10.8159 | 0.0846 | Fayalite | No | 45451.7226
Ni | WDS | Kα | 0.28 | 0.877 | 0.00266 | 0.3179 | 0.0084 | 0.1153 | NiO | 0.4045 | 0.0107 | UCB Standard Block 2 - NiO | No | 45451.4479 | 99.235
Total | [5 empty] | 99.4472 |  | 100 |  | 99.4472
KL0919_001_FIA,B
Element | Signal Type | Line | Apparent Concentration | Intensity Correction | k Ratio | Wt% | Wt% Sigma | Atomic % | Oxide | Oxide % | Oxide % Sigma | Standard Name | Factory Standard | Standardization Date | Beam Current (nA)
O |  | K series |  |  |  | 42.9116 |  | 57.1256
Mg | EDS | K series | 23.44 | 0.836 | 0.13555 | 28.048 | 0.081 | 24.5714 | MgO | 46.5055 | 0.1344 | Forsterite | No | 2024-06-08 17:20
Si | EDS | K series | 18.93 | 1.008 | 0.09815 | 18.7929 | 0.0686 | 14.2512 | SiO2 | 40.2034 | 0.1468 | Forsterite | No | 45451.7225
Ca | EDS | K series | 0.17 | 0.953 | 0.00152 | 0.179 | 0.0185 | 0.0951 | CaO | 0.2504 | 0.0259 | Wollastonite | Yes
Mn | EDS | K series | 0.1 | 0.822 | 0.001 | 0.1217 | 0.0293 | 0.0472 | MnO | 0.1572 | 0.0378 | Mn | Yes
Fe | EDS | K series | 9.23 | 0.924 | 0.08389 | 9.9901 | 0.0762 | 3.8099 | FeO | 12.852 | 0.098 | Fayalite | No | 45451.7226
Ni | WDS | Kα | 0.24 | 0.878 | 0.0023 | 0.2744 | 0.0086 | 0.0995 | NiO | 0.3491 | 0.011 | UCB Standard Block 2 - NiO | No | 45451.4479 | 99.217
Total | [5 empty] | 100.3176 |  | 100 |  | 100.3176
KL0919_002_FIA
Element | Signal Type | Line | Apparent Concentration | Intensity Correction | k Ratio | Wt% | Wt% Sigma | Atomic % | Oxide | Oxide % | Oxide % Sigma | Standard Name | Factory Standard | Standardization Date | Beam Current (nA)
O |  | K series |  |  |  | 42.7157 |  | 57.1497
Mg | EDS | K series | 24.36 | 0.854 | 0.14083 | 28.5035 | 0.0749 | 25.0955 | MgO | 47.2607 | 0.1242 | Forsterite | No | 2024-06-08 17:20
Si | EDS | K series | 18.89 | 1.007 | 0.09792 | 18.7624 | 0.0636 | 14.2994 | SiO2 | 40.1382 | 0.136 | Forsterite | No | 2024-06-08 17:20
Ca | EDS | K series | 0.15 | 0.949 | 0.00137 | 0.1617 | 0.0169 | 0.0863 | CaO | 0.2262 | 0.0237 | Wollastonite | Yes
Mn | EDS | K series | 0.07 | 0.82 | 0.00068 | 0.0823 | 0.0264 | 0.0321 | MnO | 0.1063 | 0.0341 | Mn | Yes
Fe | EDS | K series | 7.71 | 0.922 | 0.07013 | 8.3705 | 0.0655 | 3.2083 | FeO | 10.7685 | 0.0843 | Fayalite | No | 45451.7226
Ni | WDS | Kα | 0.31 | 0.877 | 0.00295 | 0.3528 | 0.0086 | 0.1286 | NiO | 0.4489 | 0.0109 | UCB Standard Block 2 - NiO | No | 45451.4479 | 99.224
Total | [5 empty] | 98.9489 |  | 100 |  | 98.9489
KL0919_002_FIB
Element | Signal Type | Line | Apparent Concentration | Intensity Correction | k Ratio | Wt% | Wt% Sigma | Atomic % | Oxide | Oxide % | Oxide % Sigma | Standard Name | Factory Standard | Standardization Date | Beam Current (nA)
O |  | K series |  |  |  | 42.6739 |  | 57.145
Mg | EDS | K series | 24.29 | 0.854 | 0.14044 | 28.4519 | 0.0748 | 25.0725 | MgO | 47.1752 | 0.124 | Forsterite | No | 2024-06-08 17:20
Si | EDS | K series | 18.86 | 1.007 | 0.09778 | 18.7332 | 0.0634 | 14.2899 | SiO2 | 40.0756 | 0.1357 | Forsterite | No | 2024-06-08 17:20
Ca | EDS | K series | 0.16 | 0.95 | 0.00147 | 0.1733 | 0.017 | 0.0926 | CaO | 0.2425 | 0.0237 | Wollastonite | Yes
Mn | EDS | K series | 0.1 | 0.82 | 0.001 | 0.1221 | 0.0265 | 0.0476 | MnO | 0.1577 | 0.0343 | Mn | Yes
Fe | EDS | K series | 7.76 | 0.922 | 0.07057 | 8.422 | 0.0656 | 3.2309 | FeO | 10.8347 | 0.0844 | Fayalite | No | 45451.7226
Ni | WDS | Kα | 0.29 | 0.877 | 0.00278 | 0.3327 | 0.0086 | 0.1214 | NiO | 0.4234 | 0.0109 | UCB Standard Block 2 - NiO | No | 45451.4479 | 99.21
Total | [5 empty] | 98.9092 |  | 100 |  | 98.9092
KL0919_003_FIA
Element | Signal Type | Line | Apparent Concentration | Intensity Correction | k Ratio | Wt% | Wt% Sigma | Atomic % | Oxide | Oxide % | Oxide % Sigma | Standard Name | Factory Standard | Standardization Date | Beam Current (nA)
O |  | K series |  |  |  | 43.3221 |  | 57.129
Mg | EDS | K series | 24.51 | 0.85 | 0.14172 | 28.822 | 0.0757 | 25.0117 | MgO | 47.7889 | 0.1256 | Forsterite | No | 2024-06-08 17:20
Si | EDS | K series | 19.11 | 1.007 | 0.09905 | 18.9805 | 0.0641 | 14.258 | SiO2 | 40.6048 | 0.1371 | Forsterite | No | 2024-06-08 17:20
Ca | EDS | K series | 0.18 | 0.95 | 0.0016 | 0.1887 | 0.017 | 0.0993 | CaO | 0.264 | 0.0238 | Wollastonite | Yes
Mn | EDS | K series | 0.13 | 0.821 | 0.00126 | 0.1539 | 0.0268 | 0.0591 | MnO | 0.1987 | 0.0346 | Mn | Yes
Fe | EDS | K series | 8.11 | 0.922 | 0.07373 | 8.7962 | 0.0671 | 3.3231 | FeO | 11.3162 | 0.0863 | Fayalite | No | 45451.7226
Ni | WDS | Kα | 0.29 | 0.877 | 0.00279 | 0.3336 | 0.0085 | 0.1199 | NiO | 0.4245 | 0.0108 | UCB Standard Block 2 - NiO | No | 45451.4479 | 99.216
Total | [5 empty] | 100.597 |  | 100 |  | 100.597
KL0919_004_FIA
Element | Signal Type | Line | Apparent Concentration | Intensity Correction | k Ratio | Wt% | Wt% Sigma | Atomic % | Oxide | Oxide % | Oxide % Sigma | Standard Name | Factory Standard | Standardization Date | Beam Current (nA)
O |  | K series |  |  |  | 43.0262 |  | 57.1387
Mg | EDS | K series | 24.68 | 0.856 | 0.14266 | 28.8041 | 0.0753 | 25.1723 | MgO | 47.7592 | 0.1248 | Forsterite | No | 2024-06-08 17:20
Si | EDS | K series | 19 | 1.007 | 0.09848 | 18.8733 | 0.0638 | 14.2773 | SiO2 | 40.3754 | 0.1366 | Forsterite | No | 2024-06-08 17:20
Ca | EDS | K series | 0.18 | 0.949 | 0.00157 | 0.185 | 0.0171 | 0.0981 | CaO | 0.2589 | 0.0239 | Wollastonite | Yes
Mn | EDS | K series | 0.09 | 0.82 | 0.00085 | 0.1038 | 0.0264 | 0.0401 | MnO | 0.134 | 0.0341 | Mn | Yes
Fe | EDS | K series | 7.64 | 0.921 | 0.06948 | 8.2956 | 0.0653 | 3.156 | FeO | 10.6722 | 0.0841 | Fayalite | No | 45451.7226
Ni | WDS | Kα | 0.28 | 0.877 | 0.00271 | 0.3245 | 0.0084 | 0.1174 | NiO | 0.4129 | 0.0107 | UCB Standard Block 2 - NiO | No | 45451.4479 | 99.244
Total | [5 empty] | 99.6125 |  | 100 |  | 99.6125
KL0919_004_FIB
Element | Signal Type | Line | Apparent Concentration | Intensity Correction | k Ratio | Wt% | Wt% Sigma | Atomic % | Oxide | Oxide % | Oxide % Sigma | Standard Name | Factory Standard | Standardization Date | Beam Current (nA)
O |  | K series |  |  |  | 43.2723 |  | 57.1453
Mg | EDS | K series | 24.75 | 0.856 | 0.1431 | 28.9207 | 0.0756 | 25.1334 | MgO | 47.9525 | 0.1253 | Forsterite | No | 2024-06-08 17:20
Si | EDS | K series | 19.12 | 1.007 | 0.09914 | 18.9967 | 0.0642 | 14.2906 | SiO2 | 40.6394 | 0.1373 | Forsterite | No | 2024-06-08 17:20
Ca | EDS | K series | 0.16 | 0.949 | 0.00145 | 0.1715 | 0.017 | 0.0904 | CaO | 0.24 | 0.0238 | Wollastonite | Yes
Mn | EDS | K series | 0.11 | 0.82 | 0.0011 | 0.1343 | 0.0265 | 0.0517 | MnO | 0.1735 | 0.0343 | Mn | Yes
Fe | EDS | K series | 7.72 | 0.921 | 0.07013 | 8.3727 | 0.0658 | 3.1676 | FeO | 10.7713 | 0.0846 | Fayalite | No | 45451.7226
Ni | WDS | Kα | 0.29 | 0.877 | 0.00281 | 0.336 | 0.0085 | 0.1209 | NiO | 0.4276 | 0.0108 | UCB Standard Block 2 - NiO | No | 45451.4479 | 99.178
Total | [5 empty] | 100.2043 |  | 100 |  | 100.2043
KL0919_007_FIA
Element | Signal Type | Line | Apparent Concentration | Intensity Correction | k Ratio | Wt% | Wt% Sigma | Atomic % | Oxide | Oxide % | Oxide % Sigma | Standard Name | Factory Standard | Standardization Date | Beam Current (nA)
O |  | K series |  |  |  | 43.1977 |  | 57.1269
Mg | EDS | K series | 24.72 | 0.855 | 0.14295 | 28.9151 | 0.0754 | 25.1638 | MgO | 47.9433 | 0.125 | Forsterite | No | 2024-06-08 17:20
Si | EDS | K series | 19.04 | 1.006 | 0.09869 | 18.9211 | 0.0639 | 14.2537 | SiO2 | 40.4776 | 0.1367 | Forsterite | No | 2024-06-08 17:20
Ca | EDS | K series | 0.16 | 0.949 | 0.00142 | 0.1675 | 0.017 | 0.0884 | CaO | 0.2344 | 0.0238 | Wollastonite | Yes
Mn | EDS | K series | 0.1 | 0.82 | 0.001 | 0.1216 | 0.0267 | 0.0468 | MnO | 0.157 | 0.0345 | Mn | Yes
Fe | EDS | K series | 7.79 | 0.922 | 0.0708 | 8.4507 | 0.066 | 3.2016 | FeO | 10.8717 | 0.0849 | Fayalite | No | 45451.7226
Ni | WDS | Kα | 0.29 | 0.877 | 0.00276 | 0.3294 | 0.0084 | 0.1187 | NiO | 0.4191 | 0.0107 | UCB Standard Block 2 - NiO | No | 45451.4479 | 99.393
Total | [5 empty] | 100.103 |  | 100 |  | 100.103
KL0919_005_FIA
Element | Signal Type | Line | Apparent Concentration | Intensity Correction | k Ratio | Wt% | Wt% Sigma | Atomic % | Oxide | Oxide % | Oxide % Sigma | Standard Name | Factory Standard | Standardization Date | Beam Current (nA)
O |  | K series |  |  |  | 42.4159 |  | 57.1539
Mg | EDS | K series | 23.8 | 0.848 | 0.13761 | 28.0632 | 0.08 | 24.8843 | MgO | 46.5307 | 0.1327 | Forsterite | No | 2024-06-08 17:20
Si | EDS | K series | 18.78 | 1.008 | 0.09735 | 18.6402 | 0.0678 | 14.3077 | SiO2 | 39.8767 | 0.145 | Forsterite | No | 2024-06-08 17:20
Ca | EDS | K series | 0.15 | 0.95 | 0.00137 | 0.1608 | 0.018 | 0.0865 | CaO | 0.2251 | 0.0253 | Wollastonite | Yes
Mn | EDS | K series | 0.1 | 0.821 | 0.00103 | 0.1254 | 0.0285 | 0.0492 | MnO | 0.1619 | 0.0368 | Mn | Yes
Fe | EDS | K series | 8.12 | 0.922 | 0.07386 | 8.8084 | 0.0715 | 3.4002 | FeO | 11.3319 | 0.092 | Fayalite | No | 2024-06-08 17:21
Ni | WDS | Kα | 0.28 | 0.877 | 0.00269 | 0.3218 | 0.0088 | 0.1182 | NiO | 0.4096 | 0.0112 | UCB Standard Block 2 - NiO | No | 45451.4479 | 99.374
Total | [5 empty] | 98.5358 |  | 100 |  | 98.5358
KL0919_006_FIA,B
Element | Signal Type | Line | Apparent Concentration | Intensity Correction | k Ratio | Wt% | Wt% Sigma | Atomic % | Oxide | Oxide % | Oxide % Sigma | Standard Name | Factory Standard | Standardization Date | Beam Current (nA)
O |  | K series |  |  |  | 43.0244 |  | 57.1497
Mg | EDS | K series | 24.42 | 0.853 | 0.14121 | 28.6338 | 0.0809 | 25.0294 | MgO | 47.4769 | 0.1342 | Forsterite | No | 2024-06-08 17:20
Si | EDS | K series | 19.03 | 1.007 | 0.09867 | 18.898 | 0.0686 | 14.2994 | SiO2 | 40.4283 | 0.1469 | Forsterite | No | 2024-06-08 17:20
Ca | EDS | K series | 0.17 | 0.95 | 0.00152 | 0.1786 | 0.0183 | 0.0947 | CaO | 0.25 | 0.0256 | Wollastonite | Yes
Mn | EDS | K series | 0.13 | 0.82 | 0.00135 | 0.1643 | 0.0288 | 0.0635 | MnO | 0.2121 | 0.0372 | Mn | Yes
Fe | EDS | K series | 7.87 | 0.922 | 0.07158 | 8.5422 | 0.0715 | 3.2506 | FeO | 10.9893 | 0.092 | Fayalite | No | 2024-06-08 17:21
Ni | WDS | Kα | 0.27 | 0.877 | 0.0026 | 0.3112 | 0.0087 | 0.1127 | NiO | 0.396 | 0.0111 | UCB Standard Block 2 - NiO | No | 45451.4479 | 99.192
Total | [5 empty] | 99.7526 |  | 100 |  | 99.7526
KL0919_008_FIA
Element | Signal Type | Line | Apparent Concentration | Intensity Correction | k Ratio | Wt% | Wt% Sigma | Atomic % | Oxide | Oxide % | Oxide % Sigma | Standard Name | Factory Standard | Standardization Date | Beam Current (nA)
O |  | K series |  |  |  | 42.6746 |  | 57.1198
Mg | EDS | K series | 24.32 | 0.853 | 0.14058 | 28.509 | 0.0806 | 25.1114 | MgO | 47.2699 | 0.1337 | Forsterite | No | 2024-06-08 17:20
Si | EDS | K series | 18.79 | 1.006 | 0.09741 | 18.6758 | 0.0682 | 14.2397 | SiO2 | 39.9529 | 0.1459 | Forsterite | No | 2024-06-08 17:20
Ca | EDS | K series | 0.17 | 0.95 | 0.00155 | 0.1827 | 0.0182 | 0.0976 | CaO | 0.2556 | 0.0255 | Wollastonite | Yes
Mn | EDS | K series | 0.12 | 0.82 | 0.00124 | 0.1507 | 0.0288 | 0.0588 | MnO | 0.1946 | 0.0371 | Mn | Yes
Fe | EDS | K series | 7.82 | 0.922 | 0.07105 | 8.4786 | 0.0709 | 3.2512 | FeO | 10.9076 | 0.0912 | Fayalite | No | 2024-06-08 17:21
Ni | WDS | Kα | 0.29 | 0.877 | 0.00279 | 0.3332 | 0.0088 | 0.1216 | NiO | 0.4241 | 0.0112 | UCB Standard Block 2 - NiO | No | 45451.4479 | 99.147
Total | [5 empty] | 99.0047 |  | 100 |  | 99.0047
K24_19_FIA
Element | Signal Type | Line | Apparent Concentration | Intensity Correction | k Ratio | Wt% | Wt% Sigma | Atomic % | Oxide | Oxide % | Oxide % Sigma | Standard Name | Factory Standard | Standardization Date | Beam Current (nA)
O |  | K series |  |  |  | 43.348 |  | 57.133
Mg | EDS | K series | 24.47 | 0.849 | 0.14148 | 28.8086 | 0.0756 | 24.9869 | MgO | 47.7667 | 0.1254 | Forsterite | No | 2024-06-08 17:20
Si | EDS | K series | 19.12 | 1.007 | 0.09915 | 19.0012 | 0.0641 | 14.266 | SiO2 | 40.6491 | 0.137 | Forsterite | No | 2024-06-08 17:20
Ca | EDS | K series | 0.14 | 0.95 | 0.00121 | 0.1426 | 0.0169 | 0.075 | CaO | 0.1995 | 0.0236 | Wollastonite | Yes
Mn | EDS | K series | 0.08 | 0.821 | 0.0008 | 0.0979 | 0.0267 | 0.0376 | MnO | 0.1264 | 0.0345 | Mn | Yes
Fe | EDS | K series | 8.28 | 0.922 | 0.07531 | 8.9833 | 0.0675 | 3.3919 | FeO | 11.5568 | 0.0868 | Fayalite | No | 45451.7226
Ni | WDS | Kα | 0.27 | 0.877 | 0.00255 | 0.305 | 0.0083 | 0.1095 | NiO | 0.3881 | 0.0105 | UCB Standard Block 2 - NiO | No | 45451.4479 | 99.448
Total | [5 empty] | 100.6866 |  | 100 |  | 100.6866
K24_20_FIA
Element | Signal Type | Line | Apparent Concentration | Intensity Correction | k Ratio | Wt% | Wt% Sigma | Atomic % | Oxide | Oxide % | Oxide % Sigma | Standard Name | Factory Standard | Standardization Date | Beam Current (nA)
O |  | K series |  |  |  | 42.3401 |  | 57.1441
Mg | EDS | K series | 21.11 | 0.802 | 0.12205 | 26.3158 | 0.0745 | 23.3726 | MgO | 43.6334 | 0.1236 | Forsterite | No | 2024-06-08 17:20
Si | EDS | K series | 18.78 | 1.011 | 0.09737 | 18.5846 | 0.0632 | 14.2882 | SiO2 | 39.7579 | 0.1352 | Forsterite | No | 2024-06-08 17:20
Ca | EDS | K series | 0.21 | 0.959 | 0.00191 | 0.2233 | 0.0174 | 0.1203 | CaO | 0.3125 | 0.0243 | Wollastonite | Yes
Mn | EDS | K series | 0.12 | 0.826 | 0.00121 | 0.147 | 0.0275 | 0.0578 | MnO | 0.1898 | 0.0354 | Mn | Yes
Fe | EDS | K series | 11.88 | 0.928 | 0.10803 | 12.8075 | 0.0774 | 4.9519 | FeO | 16.4766 | 0.0996 | Fayalite | No | 45451.7226
Ni | WDS | Kα | 0.16 | 0.878 | 0.00148 | 0.177 | 0.0074 | 0.0651 | NiO | 0.2253 | 0.0094 | UCB Standard Block 2 - NiO | No | 45451.4479 | 99.437
Total | [5 empty] | 100.5954 |  | 100 |  | 100.5954
K24_18_FIA
Element | Signal Type | Line | Apparent Concentration | Intensity Correction | k Ratio | Wt% | Wt% Sigma | Atomic % | Oxide | Oxide % | Oxide % Sigma | Standard Name | Factory Standard | Standardization Date | Beam Current (nA)
O |  | K series |  |  |  | 42.1963 |  | 57.147
Mg | EDS | K series | 21.99 | 0.818 | 0.12711 | 26.8684 | 0.0741 | 23.946 | MgO | 44.5497 | 0.1229 | Forsterite | No | 2024-06-08 17:20
Si | EDS | K series | 18.7 | 1.009 | 0.09694 | 18.5281 | 0.0628 | 14.294 | SiO2 | 39.637 | 0.1344 | Forsterite | No | 2024-06-08 17:20
Ca | EDS | K series | 0.16 | 0.956 | 0.00143 | 0.1675 | 0.0168 | 0.0906 | CaO | 0.2344 | 0.0235 | Wollastonite | Yes
Mn | EDS | K series | 0.13 | 0.824 | 0.00132 | 0.1606 | 0.0269 | 0.0634 | MnO | 0.2074 | 0.0347 | Mn | Yes
Fe | EDS | K series | 10.41 | 0.926 | 0.09464 | 11.2428 | 0.0732 | 4.362 | FeO | 14.4636 | 0.0942 | Fayalite | No | 45451.7226
Ni | WDS | Kα | 0.23 | 0.878 | 0.0022 | 0.263 | 0.008 | 0.0971 | NiO | 0.3347 | 0.0102 | UCB Standard Block 2 - NiO | No | 45451.4479 | 99.462
Total | [5 empty] | 99.4269 |  | 100 |  | 99.4269
K24_17_FIA
Element | Signal Type | Line | Apparent Concentration | Intensity Correction | k Ratio | Wt% | Wt% Sigma | Atomic % | Oxide | Oxide % | Oxide % Sigma | Standard Name | Factory Standard | Standardization Date | Beam Current (nA)
O |  | K series |  |  |  | 41.9594 |  | 57.1569
Mg | EDS | K series | 21.46 | 0.812 | 0.12405 | 26.4281 | 0.0741 | 23.6906 | MgO | 43.8196 | 0.1229 | Forsterite | No | 2024-06-08 17:20
Si | EDS | K series | 18.63 | 1.01 | 0.0966 | 18.4464 | 0.0628 | 14.3137 | SiO2 | 39.4621 | 0.1343 | Forsterite | No | 2024-06-08 17:20
Ca | EDS | K series | 0.18 | 0.957 | 0.00157 | 0.1834 | 0.0171 | 0.0997 | CaO | 0.2566 | 0.0239 | Wollastonite | Yes
Mn | EDS | K series | 0.15 | 0.825 | 0.00145 | 0.1761 | 0.0273 | 0.0699 | MnO | 0.2274 | 0.0352 | Mn | Yes
Fe | EDS | K series | 10.89 | 0.927 | 0.09902 | 11.7536 | 0.0749 | 4.5867 | FeO | 15.1207 | 0.0963 | Fayalite | No | 2024-06-08 17:21
Ni | WDS | Kα | 0.19 | 0.878 | 0.00186 | 0.222 | 0.0078 | 0.0824 | NiO | 0.2825 | 0.0099 | UCB Standard Block 2 - NiO | No | 45451.4479 | 99.492
Total | [5 empty] | 99.169 |  | 100 |  | 99.169
K24_1_FIB
Element | Signal Type | Line | Apparent Concentration | Intensity Correction | k Ratio | Wt% | Wt% Sigma | Atomic % | Oxide | Oxide % | Oxide % Sigma | Standard Name | Factory Standard | Standardization Date | Beam Current (nA)
O |  | K series |  |  |  | 42.8517 |  | 57.1455
Mg | EDS | K series | 23.57 | 0.839 | 0.13628 | 28.0743 | 0.0749 | 24.6375 | MgO | 46.5492 | 0.1242 | Forsterite | No | 2024-06-08 17:20
Si | EDS | K series | 18.96 | 1.008 | 0.09828 | 18.8125 | 0.0635 | 14.291 | SiO2 | 40.2453 | 0.1359 | Forsterite | No | 2024-06-08 17:20
Ca | EDS | K series | 0.17 | 0.952 | 0.00155 | 0.1823 | 0.0169 | 0.0971 | CaO | 0.2551 | 0.0237 | Wollastonite | Yes
Mn | EDS | K series | 0.09 | 0.822 | 0.00091 | 0.1111 | 0.0266 | 0.0432 | MnO | 0.1435 | 0.0343 | Mn | Yes
Fe | EDS | K series | 8.87 | 0.923 | 0.08066 | 9.6097 | 0.0691 | 3.6713 | FeO | 12.3626 | 0.0889 | Fayalite | No | 2024-06-08 17:21
Ni | WDS | Kα | 0.28 | 0.878 | 0.00264 | 0.3151 | 0.0083 | 0.1145 | NiO | 0.401 | 0.0106 | UCB Standard Block 2 - NiO | No | 45451.4479 | 99.972
Total | [5 empty] | 99.9567 |  | 100 |  | 99.9567
K24_1_FIC,D
Element | Signal Type | Line | Apparent Concentration | Intensity Correction | k Ratio | Wt% | Wt% Sigma | Atomic % | Oxide | Oxide % | Oxide % Sigma | Standard Name | Factory Standard | Standardization Date | Beam Current (nA)
O |  | K series |  |  |  | 42.5072 |  | 57.1481
Mg | EDS | K series | 22.98 | 0.832 | 0.13287 | 27.5999 | 0.0744 | 24.4185 | MgO | 45.7625 | 0.1234 | Forsterite | No | 2024-06-08 17:20
Si | EDS | K series | 18.82 | 1.008 | 0.09757 | 18.6672 | 0.0631 | 14.2962 | SiO2 | 39.9345 | 0.135 | Forsterite | No | 2024-06-08 17:20
Ca | EDS | K series | 0.15 | 0.953 | 0.00138 | 0.1623 | 0.0167 | 0.0871 | CaO | 0.2271 | 0.0234 | Wollastonite | Yes
Mn | EDS | K series | 0.12 | 0.822 | 0.00125 | 0.152 | 0.0267 | 0.0595 | MnO | 0.1962 | 0.0345 | Mn | Yes
Fe | EDS | K series | 9.31 | 0.924 | 0.0846 | 10.0696 | 0.0701 | 3.8783 | FeO | 12.9544 | 0.0901 | Fayalite | No | 2024-06-08 17:21
Ni | WDS | Kα | 0.27 | 0.878 | 0.00256 | 0.3064 | 0.0082 | 0.1123 | NiO | 0.3899 | 0.0105 | UCB Standard Block 2 - NiO | No | 45451.4479 | 99.801
Total | [5 empty] | 99.4646 |  | 100 |  | 99.4646
K24_2_FIA-C
Element | Signal Type | Line | Apparent Concentration | Intensity Correction | k Ratio | Wt% | Wt% Sigma | Atomic % | Oxide | Oxide % | Oxide % Sigma | Standard Name | Factory Standard | Standardization Date | Beam Current (nA)
O |  | K series |  |  |  | 43.0984 |  | 57.1448
Mg | EDS | K series | 22.84 | 0.824 | 0.13205 | 27.6956 | 0.0754 | 24.1657 | MgO | 45.9213 | 0.125 | Forsterite | No | 2024-06-08 17:20
Si | EDS | K series | 19.08 | 1.009 | 0.09893 | 18.919 | 0.0639 | 14.2895 | SiO2 | 40.4733 | 0.1366 | Forsterite | No | 2024-06-08 17:20
Ca | EDS | K series | 0.16 | 0.955 | 0.00145 | 0.1705 | 0.017 | 0.0902 | CaO | 0.2386 | 0.0238 | Wollastonite | Yes
Mn | EDS | K series | 0.12 | 0.823 | 0.00116 | 0.1404 | 0.0269 | 0.0542 | MnO | 0.1813 | 0.0348 | Mn | Yes
Fe | EDS | K series | 10.11 | 0.925 | 0.0919 | 10.9261 | 0.0727 | 4.1503 | FeO | 14.0562 | 0.0936 | Fayalite | No | 45451.7226
Ni | WDS | Kα | 0.26 | 0.878 | 0.00244 | 0.2915 | 0.0083 | 0.1053 | NiO | 0.3709 | 0.0105 | UCB Standard Block 2 - NiO | No | 45451.4479 | 99.965
Total | [5 empty] | 101.2416 |  | 100 |  | 101.2416
K24_3_FIA
Element | Signal Type | Line | Apparent Concentration | Intensity Correction | k Ratio | Wt% | Wt% Sigma | Atomic % | Oxide | Oxide % | Oxide % Sigma | Standard Name | Factory Standard | Standardization Date | Beam Current (nA)
O |  | K series |  |  |  | 42.1766 |  | 57.1458
Mg | EDS | K series | 22.07 | 0.82 | 0.12759 | 26.9104 | 0.0742 | 23.9941 | MgO | 44.6193 | 0.123 | Forsterite | No | 2024-06-08 17:20
Si | EDS | K series | 18.69 | 1.01 | 0.09689 | 18.5167 | 0.0627 | 14.2915 | SiO2 | 39.6125 | 0.1342 | Forsterite | No | 2024-06-08 17:20
Ca | EDS | K series | 0.19 | 0.955 | 0.00167 | 0.1959 | 0.0171 | 0.1059 | CaO | 0.274 | 0.0239 | Wollastonite | Yes
Mn | EDS | K series | 0.14 | 0.824 | 0.0014 | 0.1703 | 0.0269 | 0.0672 | MnO | 0.2199 | 0.0348 | Mn | Yes
Fe | EDS | K series | 10.26 | 0.926 | 0.09327 | 11.0833 | 0.073 | 4.302 | FeO | 14.2584 | 0.0939 | Fayalite | No | 45451.7226
Ni | WDS | Kα | 0.22 | 0.878 | 0.00212 | 0.2529 | 0.0081 | 0.0934 | NiO | 0.3218 | 0.0103 | UCB Standard Block 2 - NiO | No | 45451.4479 | 99.861
Total | [5 empty] | 99.306 |  | 100 |  | 99.306
K24_3_FIB,C
Element | Signal Type | Line | Apparent Concentration | Intensity Correction | k Ratio | Wt% | Wt% Sigma | Atomic % | Oxide | Oxide % | Oxide % Sigma | Standard Name | Factory Standard | Standardization Date | Beam Current (nA)
O |  | K series |  |  |  | 42.3364 |  | 57.137
Mg | EDS | K series | 22.23 | 0.821 | 0.1285 | 27.0774 | 0.0746 | 24.0482 | MgO | 44.8962 | 0.1237 | Forsterite | No | 2024-06-08 17:20
Si | EDS | K series | 18.73 | 1.009 | 0.09711 | 18.5669 | 0.0631 | 14.274 | SiO2 | 39.7199 | 0.135 | Forsterite | No | 2024-06-08 17:20
Ca | EDS | K series | 0.18 | 0.955 | 0.00162 | 0.19 | 0.0171 | 0.1023 | CaO | 0.2658 | 0.0239 | Wollastonite | Yes
Mn | EDS | K series | 0.13 | 0.824 | 0.00134 | 0.1622 | 0.0269 | 0.0637 | MnO | 0.2094 | 0.0347 | Mn | Yes
Fe | EDS | K series | 10.24 | 0.926 | 0.09308 | 11.0619 | 0.0731 | 4.2769 | FeO | 14.2309 | 0.0941 | Fayalite | No | 45451.7226
Ni | WDS | Kα | 0.23 | 0.878 | 0.00223 | 0.266 | 0.008 | 0.0978 | NiO | 0.3385 | 0.0102 | UCB Standard Block 2 - NiO | No | 45451.4479 | 99.761
Total | [5 empty] | 99.6607 |  | 100 |  | 99.6607
K24_3_FID,E
Element | Signal Type | Line | Apparent Concentration | Intensity Correction | k Ratio | Wt% | Wt% Sigma | Atomic % | Oxide | Oxide % | Oxide % Sigma | Standard Name | Factory Standard | Standardization Date | Beam Current (nA)
O |  | K series |  |  |  | 42.3203 |  | 57.1493
Mg | EDS | K series | 22.14 | 0.82 | 0.12801 | 26.9968 | 0.0744 | 23.9909 | MgO | 44.7626 | 0.1233 | Forsterite | No | 2024-06-08 17:20
Si | EDS | K series | 18.76 | 1.01 | 0.09726 | 18.5878 | 0.0629 | 14.2986 | SiO2 | 39.7646 | 0.1346 | Forsterite | No | 2024-06-08 17:20
Ca | EDS | K series | 0.18 | 0.955 | 0.00162 | 0.1894 | 0.0171 | 0.1021 | CaO | 0.265 | 0.024 | Wollastonite | Yes
Mn | EDS | K series | 0.15 | 0.824 | 0.00145 | 0.1763 | 0.0269 | 0.0693 | MnO | 0.2277 | 0.0347 | Mn | Yes
Fe | EDS | K series | 10.27 | 0.926 | 0.09339 | 11.0975 | 0.0733 | 4.2932 | FeO | 14.2767 | 0.0943 | Fayalite | No | 45451.7226
Ni | WDS | Kα | 0.23 | 0.878 | 0.0022 | 0.2623 | 0.008 | 0.0965 | NiO | 0.3338 | 0.0102 | UCB Standard Block 2 - NiO | No | 45451.4479 | 99.726
Total | [5 empty] | 99.6304 |  | 100 |  | 99.6304
K24_4_FIA-C
Element | Signal Type | Line | Apparent Concentration | Intensity Correction | k Ratio | Wt% | Wt% Sigma | Atomic % | Oxide | Oxide % | Oxide % Sigma | Standard Name | Factory Standard | Standardization Date | Beam Current (nA)
O |  | K series |  |  |  | 42.7979 |  | 57.1628
Mg | EDS | K series | 22.13 | 0.816 | 0.12795 | 27.111 | 0.0749 | 23.8292 | MgO | 44.9519 | 0.1241 | Forsterite | No | 45451.7224
Si | EDS | K series | 19.02 | 1.01 | 0.09859 | 18.8287 | 0.0635 | 14.3257 | SiO2 | 40.2799 | 0.1359 | Forsterite | No | 45451.7225
Ca | EDS | K series | 0.16 | 0.956 | 0.00146 | 0.1712 | 0.0171 | 0.0913 | CaO | 0.2396 | 0.0239 | Wollastonite | Yes
Mn | EDS | K series | 0.14 | 0.824 | 0.0014 | 0.1693 | 0.0271 | 0.0659 | MnO | 0.2187 | 0.035 | Mn | Yes
Fe | EDS | K series | 10.76 | 0.926 | 0.0978 | 11.6161 | 0.0747 | 4.4447 | FeO | 14.9438 | 0.096 | Fayalite | No | 45451.7226
Ni | WDS | Kα | 0.19 | 0.878 | 0.00185 | 0.2211 | 0.0078 | 0.0805 | NiO | 0.2814 | 0.0099 | UCB Standard Block 2 - NiO | No | 45451.4479 | 99.654
Total | [5 empty] | 100.9153 |  | 100 |  | 100.9153
K24_5_FIA
Element | Signal Type | Line | Apparent Concentration | Intensity Correction | k Ratio | Wt% | Wt% Sigma | Atomic % | Oxide | Oxide % | Oxide % Sigma | Standard Name | Factory Standard | Standardization Date | Beam Current (nA)
O |  | K series |  |  |  | 43.0043 |  | 57.1597
Mg | EDS | K series | 23.57 | 0.839 | 0.13626 | 28.0958 | 0.075 | 24.5749 | MgO | 46.5848 | 0.1244 | Forsterite | No | 45451.7224
Si | EDS | K series | 19.07 | 1.009 | 0.09886 | 18.9123 | 0.0636 | 14.3194 | SiO2 | 40.4588 | 0.1361 | Forsterite | No | 45451.7225
Ca | EDS | K series | 0.16 | 0.952 | 0.00141 | 0.1652 | 0.0171 | 0.0877 | CaO | 0.2312 | 0.0239 | Wollastonite | Yes
Mn | EDS | K series | 0.14 | 0.822 | 0.00142 | 0.1727 | 0.0265 | 0.0669 | MnO | 0.223 | 0.0342 | Mn | Yes
Fe | EDS | K series | 8.93 | 0.923 | 0.08122 | 9.6748 | 0.0696 | 3.684 | FeO | 12.4464 | 0.0895 | Fayalite | No | 45451.7226
Ni | WDS | Kα | 0.26 | 0.878 | 0.00248 | 0.2966 | 0.0082 | 0.1074 | NiO | 0.3774 | 0.0104 | UCB Standard Block 2 - NiO | No | 45451.4479 | 99.789
Total | [5 empty] | 100.3217 |  | 100 |  | 100.3217
K24_6_FIA
Element | Signal Type | Line | Apparent Concentration | Intensity Correction | k Ratio | Wt% | Wt% Sigma | Atomic % | Oxide | Oxide % | Oxide % Sigma | Standard Name | Factory Standard | Standardization Date | Beam Current (nA)
O |  | K series |  |  |  | 43.3045 |  | 57.1148
Mg | EDS | K series | 24.62 | 0.851 | 0.14234 | 28.9073 | 0.0755 | 25.0897 | MgO | 47.9303 | 0.1252 | Forsterite | No | 45451.7224
Si | EDS | K series | 19.05 | 1.006 | 0.09877 | 18.9397 | 0.064 | 14.2295 | SiO2 | 40.5174 | 0.1369 | Forsterite | No | 45451.7225
Ca | EDS | K series | 0.17 | 0.95 | 0.00152 | 0.1792 | 0.0171 | 0.0943 | CaO | 0.2507 | 0.0239 | Wollastonite | Yes
Mn | EDS | K series | 0.1 | 0.82 | 0.00104 | 0.1273 | 0.0269 | 0.0489 | MnO | 0.1644 | 0.0347 | Mn | Yes
Fe | EDS | K series | 8.08 | 0.922 | 0.07342 | 8.7602 | 0.0667 | 3.31 | FeO | 11.2698 | 0.0859 | Fayalite | No | 45451.7226
Ni | WDS | Kα | 0.28 | 0.877 | 0.00263 | 0.3141 | 0.0083 | 0.1129 | NiO | 0.3997 | 0.0106 | UCB Standard Block 2 - NiO | No | 45451.4479 | 99.647
Total | [5 empty] | 100.5322 |  | 100 |  | 100.5322
K24_7_FIB
Element | Signal Type | Line | Apparent Concentration | Intensity Correction | k Ratio | Wt% | Wt% Sigma | Atomic % | Oxide | Oxide % | Oxide % Sigma | Standard Name | Factory Standard | Standardization Date | Beam Current (nA)
O |  | K series |  |  |  | 42.2099 |  | 57.1385
Mg | EDS | K series | 21.97 | 0.817 | 0.12704 | 26.8751 | 0.0743 | 23.9407 | MgO | 44.5608 | 0.1232 | Forsterite | No | 45451.7224
Si | EDS | K series | 18.68 | 1.009 | 0.09685 | 18.5148 | 0.0628 | 14.277 | SiO2 | 39.6084 | 0.1344 | Forsterite | No | 45451.7225
Ca | EDS | K series | 0.17 | 0.956 | 0.00151 | 0.1769 | 0.0169 | 0.0956 | CaO | 0.2475 | 0.0236 | Wollastonite | Yes
Mn | EDS | K series | 0.14 | 0.824 | 0.00144 | 0.175 | 0.0271 | 0.069 | MnO | 0.2259 | 0.035 | Mn | Yes
Fe | EDS | K series | 10.47 | 0.926 | 0.09519 | 11.3075 | 0.0736 | 4.385 | FeO | 14.5468 | 0.0947 | Fayalite | No | 45451.7226
Ni | WDS | Kα | 0.22 | 0.878 | 0.00214 | 0.2555 | 0.0081 | 0.0943 | NiO | 0.3251 | 0.0103 | UCB Standard Block 2 - NiO | No | 45451.4479 | 99.719
Total | [5 empty] | 99.5146 |  | 100 |  | 99.5146
K24_7_FIA
Element | Signal Type | Line | Apparent Concentration | Intensity Correction | k Ratio | Wt% | Wt% Sigma | Atomic % | Oxide | Oxide % | Oxide % Sigma | Standard Name | Factory Standard | Standardization Date | Beam Current (nA)
O |  | K series |  |  |  | 42.8773 |  | 57.1729
Mg | EDS | K series | 22.49 | 0.822 | 0.13005 | 27.3576 | 0.075 | 24.0056 | MgO | 45.3608 | 0.1244 | Forsterite | No | 45451.7224
Si | EDS | K series | 19.07 | 1.01 | 0.09888 | 18.8869 | 0.0636 | 14.3459 | SiO2 | 40.4046 | 0.136 | Forsterite | No | 45451.7225
Ca | EDS | K series | 0.16 | 0.955 | 0.00142 | 0.1669 | 0.0171 | 0.0888 | CaO | 0.2335 | 0.0239 | Wollastonite | Yes
Mn | EDS | K series | 0.11 | 0.824 | 0.00113 | 0.1377 | 0.027 | 0.0535 | MnO | 0.1778 | 0.0349 | Mn | Yes
Fe | EDS | K series | 10.27 | 0.925 | 0.09333 | 11.0944 | 0.0734 | 4.238 | FeO | 14.2727 | 0.0944 | Fayalite | No | 45451.7226
Ni | WDS | Kα | 0.23 | 0.878 | 0.0022 | 0.2623 | 0.008 | 0.0953 | NiO | 0.3337 | 0.0102 | UCB Standard Block 2 - NiO | No | 45451.4479 | 99.646
Total | [5 empty] | 100.7831 |  | 100 |  | 100.7831
K24_8_FIA
Element | Signal Type | Line | Apparent Concentration | Intensity Correction | k Ratio | Wt% | Wt% Sigma | Atomic % | Oxide | Oxide % | Oxide % Sigma | Standard Name | Factory Standard | Standardization Date | Beam Current (nA)
O |  | K series |  |  |  | 43.7961 |  | 57.1488
Mg | EDS | K series | 23.26 | 0.826 | 0.13451 | 28.1615 | 0.076 | 24.1824 | MgO | 46.6937 | 0.126 | Forsterite | No | 45451.7224
Si | EDS | K series | 19.41 | 1.009 | 0.10062 | 19.2348 | 0.0645 | 14.2976 | SiO2 | 41.1488 | 0.1379 | Forsterite | No | 45451.7225
Ca | EDS | K series | 0.21 | 0.954 | 0.00187 | 0.2189 | 0.0174 | 0.114 | CaO | 0.3063 | 0.0244 | Wollastonite | Yes
Mn | EDS | K series | 0.15 | 0.823 | 0.00147 | 0.1783 | 0.0271 | 0.0677 | MnO | 0.2302 | 0.035 | Mn | Yes
Fe | EDS | K series | 10.11 | 0.925 | 0.09189 | 10.9281 | 0.0732 | 4.0852 | FeO | 14.0588 | 0.0941 | Fayalite | No | 45451.7226
Ni | WDS | Kα | 0.26 | 0.878 | 0.00245 | 0.2933 | 0.0082 | 0.1043 | NiO | 0.3732 | 0.0104 | UCB Standard Block 2 - NiO | No | 45451.4479 | 99.738
Total | [5 empty] | 102.8109 |  | 100 |  | 102.8109
K24_8_FIB,C,D
Element | Signal Type | Line | Apparent Concentration | Intensity Correction | k Ratio | Wt% | Wt% Sigma | Atomic % | Oxide | Oxide % | Oxide % Sigma | Standard Name | Factory Standard | Standardization Date | Beam Current (nA)
O |  | K series |  |  |  | 43.1216 |  | 57.1712
Mg | EDS | K series | 22.91 | 0.827 | 0.13245 | 27.6956 | 0.0751 | 24.1638 | MgO | 45.9213 | 0.1245 | Forsterite | No | 45451.7224
Si | EDS | K series | 19.17 | 1.01 | 0.09939 | 18.9904 | 0.0638 | 14.3423 | SiO2 | 40.6259 | 0.1365 | Forsterite | No | 45451.7225
Ca | EDS | K series | 0.18 | 0.954 | 0.00164 | 0.1921 | 0.0172 | 0.1017 | CaO | 0.2688 | 0.0241 | Wollastonite | Yes
Mn | EDS | K series | 0.13 | 0.823 | 0.00133 | 0.1612 | 0.0273 | 0.0622 | MnO | 0.2081 | 0.0353 | Mn | Yes
Fe | EDS | K series | 9.87 | 0.925 | 0.08975 | 10.6758 | 0.0722 | 4.0549 | FeO | 13.7342 | 0.0928 | Fayalite | No | 45451.7226
Ni | WDS | Kα | 0.25 | 0.878 | 0.00241 | 0.2877 | 0.0082 | 0.1039 | NiO | 0.366 | 0.0104 | UCB Standard Block 2 - NiO | No | 45451.4479 | 99.687
Total | [5 empty] | 101.1243 |  | 100 |  | 101.1243
KL0919_010_FIA
Element | Signal Type | Line | Apparent Concentration | Intensity Correction | k Ratio | Wt% | Wt% Sigma | Atomic % | Oxide | Oxide % | Oxide % Sigma | Standard Name | Factory Standard | Standardization Date | Beam Current (nA)
O |  | K series |  |  |  | 43.1061 |  | 57.1503
Mg | EDS | K series | 24.59 | 0.855 | 0.14218 | 28.7639 | 0.081 | 25.0957 | MgO | 47.6925 | 0.1342 | Forsterite | No | 45451.7224
Si | EDS | K series | 19.07 | 1.007 | 0.09884 | 18.9354 | 0.0686 | 14.3007 | SiO2 | 40.5081 | 0.1468 | Forsterite | No | 45451.7225
Ca | EDS | K series | 0.17 | 0.949 | 0.00149 | 0.1751 | 0.0184 | 0.0927 | CaO | 0.2451 | 0.0257 | Wollastonite | Yes
Mn | EDS | K series | 0.09 | 0.82 | 0.00092 | 0.1126 | 0.0286 | 0.0435 | MnO | 0.1454 | 0.0369 | Mn | Yes
Fe | EDS | K series | 7.75 | 0.922 | 0.07047 | 8.4123 | 0.0709 | 3.1951 | FeO | 10.8223 | 0.0912 | Fayalite | No | 45451.7226
Ni | WDS | Kα | 0.3 | 0.877 | 0.00282 | 0.3376 | 0.009 | 0.122 | NiO | 0.4296 | 0.0114 | UCB Standard Block 2 - NiO | No | 45451.4479 | 99.162
Total | [5 empty] | 99.843 |  | 100 |  | 99.843
K24_8_FIE
Element | Signal Type | Line | Apparent Concentration | Intensity Correction | k Ratio | Wt% | Wt% Sigma | Atomic % | Oxide | Oxide % | Oxide % Sigma | Standard Name | Factory Standard | Standardization Date | Beam Current (nA)
O |  | K series |  |  |  | 43.1032 |  | 57.1457
Mg | EDS | K series | 22.88 | 0.825 | 0.13227 | 27.7147 | 0.0753 | 24.1799 | MgO | 45.9528 | 0.1249 | Forsterite | No | 45451.7224
Si | EDS | K series | 19.09 | 1.009 | 0.09897 | 18.9233 | 0.0638 | 14.2914 | SiO2 | 40.4824 | 0.1364 | Forsterite | No | 45451.7225
Ca | EDS | K series | 0.17 | 0.954 | 0.00153 | 0.1792 | 0.0171 | 0.0949 | CaO | 0.2508 | 0.0239 | Wollastonite | Yes
Mn | EDS | K series | 0.17 | 0.823 | 0.00166 | 0.2022 | 0.0272 | 0.0781 | MnO | 0.2611 | 0.0352 | Mn | Yes
Fe | EDS | K series | 10.01 | 0.925 | 0.09098 | 10.8184 | 0.0727 | 4.1089 | FeO | 13.9177 | 0.0936 | Fayalite | No | 45451.7226
Ni | WDS | Kα | 0.25 | 0.878 | 0.00234 | 0.28 | 0.0082 | 0.1011 | NiO | 0.3563 | 0.0104 | UCB Standard Block 2 - NiO | No | 45451.4479 | 99.685
Total | [5 empty] | 101.221 |  | 100 |  | 101.221
K24_10_FIA
Element | Signal Type | Line | Apparent Concentration | Intensity Correction | k Ratio | Wt% | Wt% Sigma | Atomic % | Oxide | Oxide % | Oxide % Sigma | Standard Name | Factory Standard | Standardization Date | Beam Current (nA)
O |  | K series |  |  |  | 43.1032 |  | 57.1457
Mg | EDS | K series | 22.88 | 0.825 | 0.13227 | 27.7147 | 0.0753 | 24.1799 | MgO | 45.9528 | 0.1249 | Forsterite | No | 45451.7224
Si | EDS | K series | 19.09 | 1.009 | 0.09897 | 18.9233 | 0.0638 | 14.2914 | SiO2 | 40.4824 | 0.1364 | Forsterite | No | 45451.7225
Ca | EDS | K series | 0.17 | 0.954 | 0.00153 | 0.1792 | 0.0171 | 0.0949 | CaO | 0.2508 | 0.0239 | Wollastonite | Yes
Mn | EDS | K series | 0.17 | 0.823 | 0.00166 | 0.2022 | 0.0272 | 0.0781 | MnO | 0.2611 | 0.0352 | Mn | Yes
Fe | EDS | K series | 10.01 | 0.925 | 0.09098 | 10.8184 | 0.0727 | 4.1089 | FeO | 13.9177 | 0.0936 | Fayalite | No | 45451.7226
Ni | WDS | Kα | 0.25 | 0.878 | 0.00234 | 0.28 | 0.0082 | 0.1011 | NiO | 0.3563 | 0.0104 | UCB Standard Block 2 - NiO | No | 45451.4479 | 99.685
Total | [5 empty] | 101.221 |  | 100 |  | 101.221
K24_10_FIB
Element | Signal Type | Line | Apparent Concentration | Intensity Correction | k Ratio | Wt% | Wt% Sigma | Atomic % | Oxide | Oxide % | Oxide % Sigma | Standard Name | Factory Standard | Standardization Date | Beam Current (nA)
O |  | K series |  |  |  | 42.7948 |  | 57.154
Mg | EDS | K series | 23.35 | 0.837 | 0.135 | 27.8992 | 0.0746 | 24.52 | MgO | 46.2589 | 0.1237 | Forsterite | No | 45451.7224
Si | EDS | K series | 18.97 | 1.009 | 0.09832 | 18.807 | 0.0633 | 14.3079 | SiO2 | 40.2335 | 0.1354 | Forsterite | No | 45451.7225
Ca | EDS | K series | 0.2 | 0.952 | 0.00175 | 0.2051 | 0.0171 | 0.1094 | CaO | 0.287 | 0.0239 | Wollastonite | Yes
Mn | EDS | K series | 0.09 | 0.822 | 0.00092 | 0.1123 | 0.0268 | 0.0437 | MnO | 0.145 | 0.0346 | Mn | Yes
Fe | EDS | K series | 9.08 | 0.924 | 0.08252 | 9.8284 | 0.0697 | 3.7604 | FeO | 12.644 | 0.0897 | Fayalite | No | 45451.7226
Ni | WDS | Kα | 0.25 | 0.878 | 0.00241 | 0.2878 | 0.0081 | 0.1047 | NiO | 0.3662 | 0.0104 | UCB Standard Block 2 - NiO | No | 45451.4479 | 99.607
Total | [5 empty] | 99.9345 |  | 100 |  | 99.9345
K24_11_FIA,B
Element | Signal Type | Line | Apparent Concentration | Intensity Correction | k Ratio | Wt% | Wt% Sigma | Atomic % | Oxide | Oxide % | Oxide % Sigma | Standard Name | Factory Standard | Standardization Date | Beam Current (nA)
O |  | K series |  |  |  | 43.0676 |  | 57.1636
Mg | EDS | K series | 22.77 | 0.825 | 0.13163 | 27.6051 | 0.0754 | 24.1118 | MgO | 45.7712 | 0.125 | Forsterite | No | 45451.7224
Si | EDS | K series | 19.13 | 1.01 | 0.09916 | 18.9491 | 0.0639 | 14.3271 | SiO2 | 40.5375 | 0.1367 | Forsterite | No | 45451.7225
Ca | EDS | K series | 0.17 | 0.954 | 0.00151 | 0.1774 | 0.0171 | 0.094 | CaO | 0.2482 | 0.0239 | Wollastonite | Yes
Mn | EDS | K series | 0.14 | 0.823 | 0.00137 | 0.1661 | 0.027 | 0.0642 | MnO | 0.2144 | 0.0349 | Mn | Yes
Fe | EDS | K series | 10.07 | 0.925 | 0.09151 | 10.8805 | 0.073 | 4.1372 | FeO | 13.9975 | 0.0939 | Fayalite | No | 45451.7226
Ni | WDS | Kα | 0.25 | 0.878 | 0.00236 | 0.2823 | 0.0081 | 0.1021 | NiO | 0.3592 | 0.0104 | UCB Standard Block 2 - NiO | No | 45451.4479 | 99.7
Total | [5 empty] | 101.128 |  | 100 |  | 101.128
K24_11_FIC
Element | Signal Type | Line | Apparent Concentration | Intensity Correction | k Ratio | Wt% | Wt% Sigma | Atomic % | Oxide | Oxide % | Oxide % Sigma | Standard Name | Factory Standard | Standardization Date | Beam Current (nA)
O |  | K series |  |  |  | 42.9245 |  | 57.1509
Mg | EDS | K series | 22.79 | 0.826 | 0.13178 | 27.6011 | 0.0752 | 24.1833 | MgO | 45.7646 | 0.1246 | Forsterite | No | 45451.7224
Si | EDS | K series | 19.02 | 1.009 | 0.09862 | 18.8568 | 0.0638 | 14.3017 | SiO2 | 40.34 | 0.1366 | Forsterite | No | 45451.7225
Ca | EDS | K series | 0.16 | 0.954 | 0.00147 | 0.1721 | 0.0171 | 0.0914 | CaO | 0.2407 | 0.024 | Wollastonite | Yes
Mn | EDS | K series | 0.12 | 0.823 | 0.00124 | 0.1507 | 0.0271 | 0.0584 | MnO | 0.1946 | 0.035 | Mn | Yes
Fe | EDS | K series | 9.97 | 0.925 | 0.09063 | 10.7772 | 0.0728 | 4.1107 | FeO | 13.8646 | 0.0937 | Fayalite | No | 45451.7226
Ni | WDS | Kα | 0.25 | 0.878 | 0.00239 | 0.2853 | 0.0082 | 0.1035 | NiO | 0.363 | 0.0105 | UCB Standard Block 2 - NiO | No | 45451.4479 | 99.568
Total | [5 empty] | 100.7675 |  | 100 |  | 100.7675
K24_12_FIA
Element | Signal Type | Line | Apparent Concentration | Intensity Correction | k Ratio | Wt% | Wt% Sigma | Atomic % | Oxide | Oxide % | Oxide % Sigma | Standard Name | Factory Standard | Standardization Date | Beam Current (nA)
O |  | K series |  |  |  | 42.3623 |  | 57.1488
Mg | EDS | K series | 21.25 | 0.804 | 0.12284 | 26.4135 | 0.0744 | 23.4491 | MgO | 43.7955 | 0.1234 | Forsterite | No | 45451.7224
Si | EDS | K series | 18.8 | 1.011 | 0.09746 | 18.6051 | 0.0633 | 14.2976 | SiO2 | 39.8017 | 0.1354 | Forsterite | No | 45451.7225
Ca | EDS | K series | 0.2 | 0.958 | 0.00177 | 0.2069 | 0.0173 | 0.1114 | CaO | 0.2895 | 0.0242 | Wollastonite | Yes
Mn | EDS | K series | 0.13 | 0.826 | 0.00128 | 0.1547 | 0.0275 | 0.0608 | MnO | 0.1997 | 0.0355 | Mn | Yes
Fe | EDS | K series | 11.65 | 0.928 | 0.10592 | 12.5604 | 0.0773 | 4.8543 | FeO | 16.1587 | 0.0995 | Fayalite | No | 45451.7226
Ni | WDS | Kα | 0.19 | 0.878 | 0.00178 | 0.2123 | 0.0077 | 0.078 | NiO | 0.2701 | 0.0098 | UCB Standard Block 2 - NiO | No | 45451.4479 | 99.657
Total | [5 empty] | 100.5153 |  | 100 |  | 100.5153
K24_12_FIB
Element | Signal Type | Line | Apparent Concentration | Intensity Correction | k Ratio | Wt% | Wt% Sigma | Atomic % | Oxide | Oxide % | Oxide % Sigma | Standard Name | Factory Standard | Standardization Date | Beam Current (nA)
O |  | K series |  |  |  | 42.6653 |  | 57.1585
Mg | EDS | K series | 21.34 | 0.804 | 0.12337 | 26.5447 | 0.0749 | 23.4022 | MgO | 44.013 | 0.1241 | Forsterite | No | 45451.7224
Si | EDS | K series | 18.96 | 1.011 | 0.09832 | 18.7604 | 0.0634 | 14.317 | SiO2 | 40.134 | 0.1356 | Forsterite | No | 45451.7225
Ca | EDS | K series | 0.2 | 0.958 | 0.00174 | 0.2038 | 0.0173 | 0.109 | CaO | 0.2851 | 0.0242 | Wollastonite | Yes
Mn | EDS | K series | 0.15 | 0.826 | 0.00154 | 0.1867 | 0.0272 | 0.0728 | MnO | 0.241 | 0.0351 | Mn | Yes
Fe | EDS | K series | 11.76 | 0.928 | 0.10692 | 12.6773 | 0.0774 | 4.8655 | FeO | 16.3091 | 0.0995 | Fayalite | No | 45451.7226
Ni | WDS | Kα | 0.18 | 0.878 | 0.00172 | 0.2055 | 0.0077 | 0.075 | NiO | 0.2616 | 0.0098 | UCB Standard Block 2 - NiO | No | 45451.4479 | 99.607
Total | [5 empty] | 101.2437 |  | 100 |  | 101.2437
K24_13_FIA
Element | Signal Type | Line | Apparent Concentration | Intensity Correction | k Ratio | Wt% | Wt% Sigma | Atomic % | Oxide | Oxide % | Oxide % Sigma | Standard Name | Factory Standard | Standardization Date | Beam Current (nA)
O |  | K series |  |  |  | 42.5798 |  | 57.1175
Mg | EDS | K series | 23.37 | 0.837 | 0.13513 | 27.9164 | 0.0747 | 24.6431 | MgO | 46.2873 | 0.1239 | Forsterite | No | 45451.7224
Si | EDS | K series | 18.76 | 1.007 | 0.09725 | 18.629 | 0.0632 | 14.235 | SiO2 | 39.8527 | 0.1352 | Forsterite | No | 45451.7225
Ca | EDS | K series | 0.16 | 0.952 | 0.00145 | 0.17 | 0.0168 | 0.091 | CaO | 0.2379 | 0.0236 | Wollastonite | Yes
Mn | EDS | K series | 0.1 | 0.822 | 0.00103 | 0.1255 | 0.0268 | 0.049 | MnO | 0.162 | 0.0346 | Mn | Yes
Fe | EDS | K series | 9.03 | 0.924 | 0.08206 | 9.7731 | 0.0695 | 3.7557 | FeO | 12.5728 | 0.0894 | Fayalite | No | 45451.7226
Ni | WDS | Kα | 0.26 | 0.878 | 0.00249 | 0.2973 | 0.0082 | 0.1087 | NiO | 0.3783 | 0.0105 | UCB Standard Block 2 - NiO | No | 45451.4479 | 99.652
Total | [5 empty] | 99.491 |  | 100 |  | 99.491
K24_13_FIB
Element | Signal Type | Line | Apparent Concentration | Intensity Correction | k Ratio | Wt% | Wt% Sigma | Atomic % | Oxide | Oxide % | Oxide % Sigma | Standard Name | Factory Standard | Standardization Date | Beam Current (nA)
O |  | K series |  |  |  | 42.5264 |  | 57.1512
Mg | EDS | K series | 22.64 | 0.827 | 0.13091 | 27.3806 | 0.0746 | 24.2149 | MgO | 45.399 | 0.1237 | Forsterite | No | 45451.7224
Si | EDS | K series | 18.85 | 1.009 | 0.09771 | 18.6828 | 0.0631 | 14.3025 | SiO2 | 39.9679 | 0.1351 | Forsterite | No | 45451.7225
Ca | EDS | K series | 0.17 | 0.954 | 0.00154 | 0.1808 | 0.0169 | 0.097 | CaO | 0.2529 | 0.0237 | Wollastonite | Yes
Mn | EDS | K series | 0.11 | 0.823 | 0.00106 | 0.1289 | 0.0269 | 0.0504 | MnO | 0.1664 | 0.0347 | Mn | Yes
Fe | EDS | K series | 9.81 | 0.925 | 0.08921 | 10.611 | 0.0718 | 4.0852 | FeO | 13.6508 | 0.0924 | Fayalite | No | 45451.7226
Ni | WDS | Kα | 0.24 | 0.878 | 0.00226 | 0.2696 | 0.008 | 0.0987 | NiO | 0.343 | 0.0102 | UCB Standard Block 2 - NiO | No | 45451.4479 | 99.586
Total | [5 empty] | 99.78 |  | 100 |  | 99.78
K24_13_FIC
Element | Signal Type | Line | Apparent Concentration | Intensity Correction | k Ratio | Wt% | Wt% Sigma | Atomic % | Oxide | Oxide % | Oxide % Sigma | Standard Name | Factory Standard | Standardization Date | Beam Current (nA)
O |  | K series |  |  |  | 43.2159 |  | 57.1351
Mg | EDS | K series | 24.48 | 0.851 | 0.14155 | 28.7619 | 0.0754 | 25.0235 | MgO | 47.6892 | 0.1249 | Forsterite | No | 45451.7224
Si | EDS | K series | 19.07 | 1.007 | 0.09889 | 18.9482 | 0.0638 | 14.2702 | SiO2 | 40.5356 | 0.1364 | Forsterite | No | 45451.7225
Ca | EDS | K series | 0.17 | 0.95 | 0.00148 | 0.1746 | 0.017 | 0.0922 | CaO | 0.2443 | 0.0238 | Wollastonite | Yes
Mn | EDS | K series | 0.1 | 0.82 | 0.00102 | 0.1248 | 0.0265 | 0.048 | MnO | 0.1611 | 0.0342 | Mn | Yes
Fe | EDS | K series | 8.07 | 0.922 | 0.07338 | 8.755 | 0.0666 | 3.316 | FeO | 11.2632 | 0.0857 | Fayalite | No | 45451.7226
Ni | WDS | Kα | 0.28 | 0.877 | 0.00267 | 0.3191 | 0.0084 | 0.115 | NiO | 0.406 | 0.0107 | UCB Standard Block 2 - NiO | No | 45451.4479 | 99.558
Total | [5 empty] | 100.2994 |  | 100 |  | 100.2994
K24_14_FIA
Element | Signal Type | Line | Apparent Concentration | Intensity Correction | k Ratio | Wt% | Wt% Sigma | Atomic % | Oxide | Oxide % | Oxide % Sigma | Standard Name | Factory Standard | Standardization Date | Beam Current (nA)
O |  | K series |  |  |  | 42.672 |  | 57.1404
Mg | EDS | K series | 22.93 | 0.83 | 0.13259 | 27.6276 | 0.0747 | 24.3453 | MgO | 45.8086 | 0.1238 | Forsterite | No | 45451.7224
Si | EDS | K series | 18.88 | 1.009 | 0.09787 | 18.7219 | 0.0633 | 14.2808 | SiO2 | 40.0515 | 0.1355 | Forsterite | No | 45451.7225
Ca | EDS | K series | 0.17 | 0.954 | 0.00148 | 0.1736 | 0.017 | 0.0928 | CaO | 0.2428 | 0.0238 | Wollastonite | Yes
Mn | EDS | K series | 0.15 | 0.823 | 0.00155 | 0.1882 | 0.0269 | 0.0734 | MnO | 0.243 | 0.0347 | Mn | Yes
Fe | EDS | K series | 9.56 | 0.925 | 0.08694 | 10.3444 | 0.0712 | 3.9683 | FeO | 13.3079 | 0.0916 | Fayalite | No | 45451.7226
Ni | WDS | Kα | 0.24 | 0.878 | 0.00227 | 0.2714 | 0.0082 | 0.099 | NiO | 0.3453 | 0.0104 | UCB Standard Block 2 - NiO | No | 45451.4479 | 99.583
Total | [5 empty] | 99.9991 |  | 100 |  | 99.9991
K24_15_FIA,B
Element | Signal Type | Line | Apparent Concentration | Intensity Correction | k Ratio | Wt% | Wt% Sigma | Atomic % | Oxide | Oxide % | Oxide % Sigma | Standard Name | Factory Standard | Standardization Date | Beam Current (nA)
O |  | K series |  |  |  | 42.6097 |  | 57.169
Mg | EDS | K series | 23.28 | 0.838 | 0.13459 | 27.7726 | 0.0745 | 24.5211 | MgO | 46.0489 | 0.1235 | Forsterite | No | 45451.7224
Si | EDS | K series | 18.93 | 1.009 | 0.09811 | 18.7599 | 0.0631 | 14.3379 | SiO2 | 40.1329 | 0.1351 | Forsterite | No | 45451.7225
Ca | EDS | K series | 0.17 | 0.952 | 0.00149 | 0.1756 | 0.017 | 0.094 | CaO | 0.2457 | 0.0239 | Wollastonite | Yes
Mn | EDS | K series | 0.1 | 0.822 | 0.00104 | 0.1271 | 0.0267 | 0.0497 | MnO | 0.1642 | 0.0344 | Mn | Yes
Fe | EDS | K series | 8.98 | 0.923 | 0.08161 | 9.7221 | 0.0695 | 3.7368 | FeO | 12.5073 | 0.0894 | Fayalite | No | 45451.7226
Ni | WDS | Kα | 0.22 | 0.877 | 0.00209 | 0.25 | 0.0079 | 0.0914 | NiO | 0.3181 | 0.0101 | UCB Standard Block 2 - NiO | No | 45451.4479 | 99.62
Total | [5 empty] | 99.417 |  | 100 |  | 99.417
K24_16_FIA
Element | Signal Type | Line | Apparent Concentration | Intensity Correction | k Ratio | Wt% | Wt% Sigma | Atomic % | Oxide | Oxide % | Oxide % Sigma | Standard Name | Factory Standard | Standardization Date | Beam Current (nA)
O |  | K series |  |  |  | 42.503 |  | 57.1219
Mg | EDS | K series | 21.41 | 0.804 | 0.12379 | 26.6099 | 0.0747 | 23.5342 | MgO | 44.1212 | 0.1238 | Forsterite | No | 45451.7224
Si | EDS | K series | 18.78 | 1.01 | 0.09737 | 18.6055 | 0.0631 | 14.2438 | SiO2 | 39.8025 | 0.1351 | Forsterite | No | 45451.7225
Ca | EDS | K series | 0.18 | 0.958 | 0.00161 | 0.188 | 0.0174 | 0.1008 | CaO | 0.263 | 0.0243 | Wollastonite | Yes
Mn | EDS | K series | 0.16 | 0.826 | 0.00156 | 0.1895 | 0.0275 | 0.0742 | MnO | 0.2447 | 0.0355 | Mn | Yes
Fe | EDS | K series | 11.69 | 0.928 | 0.10625 | 12.5985 | 0.0771 | 4.8506 | FeO | 16.2077 | 0.0992 | Fayalite | No | 45451.7226
Ni | WDS | Kα | 0.18 | 0.878 | 0.0017 | 0.2034 | 0.0076 | 0.0745 | NiO | 0.2588 | 0.0097 | UCB Standard Block 2 - NiO | No | 45451.4479 | 99.62
Total | [5 empty] | 100.8978 |  | 100 |  | 100.8978
K24_16_FIB
Element | Signal Type | Line | Apparent Concentration | Intensity Correction | k Ratio | Wt% | Wt% Sigma | Atomic % | Oxide | Oxide % | Oxide % Sigma | Standard Name | Factory Standard | Standardization Date | Beam Current (nA)
O |  | K series |  |  |  | 42.4391 |  | 57.1256
Mg | EDS | K series | 21.48 | 0.806 | 0.1242 | 26.632 | 0.0746 | 23.5907 | MgO | 44.1577 | 0.1237 | Forsterite | No | 45451.7224
Si | EDS | K series | 18.76 | 1.01 | 0.09727 | 18.5858 | 0.0631 | 14.2511 | SiO2 | 39.7604 | 0.135 | Forsterite | No | 45451.7225
Ca | EDS | K series | 0.2 | 0.958 | 0.00174 | 0.2036 | 0.0172 | 0.1094 | CaO | 0.2849 | 0.0241 | Wollastonite | Yes
Mn | EDS | K series | 0.15 | 0.825 | 0.00153 | 0.1852 | 0.0276 | 0.0726 | MnO | 0.2391 | 0.0357 | Mn | Yes
Fe | EDS | K series | 11.47 | 0.927 | 0.10424 | 12.3631 | 0.0765 | 4.7674 | FeO | 15.9048 | 0.0985 | Fayalite | No | 45451.7226
Ni | WDS | Kα | 0.2 | 0.878 | 0.0019 | 0.2269 | 0.0078 | 0.0832 | NiO | 0.2888 | 0.0099 | UCB Standard Block 2 - NiO | No | 45451.4479 | 99.62
Total | [5 empty] | 100.6358 |  | 100 |  | 100.6358
K24_9_FIA
Element | Signal Type | Line | Apparent Concentration | Intensity Correction | k Ratio | Wt% | Wt% Sigma | Atomic % | Oxide | Oxide % | Oxide % Sigma | Standard Name | Factory Standard | Standardization Date | Beam Current (nA)
O |  | K series |  |  |  | 42.6831 |  | 57.1615
Mg | EDS | K series | 22.12 | 0.817 | 0.12792 | 27.0713 | 0.0747 | 23.8577 | MgO | 44.8861 | 0.1238 | Forsterite | No | 45451.7224
Si | EDS | K series | 18.96 | 1.01 | 0.09831 | 18.7752 | 0.0633 | 14.3231 | SiO2 | 40.1656 | 0.1355 | Forsterite | No | 45451.7225
Ca | EDS | K series | 0.18 | 0.956 | 0.00161 | 0.1887 | 0.0172 | 0.1009 | CaO | 0.264 | 0.0241 | Wollastonite | Yes
Mn | EDS | K series | 0.14 | 0.824 | 0.00141 | 0.1705 | 0.0272 | 0.0665 | MnO | 0.2202 | 0.0351 | Mn | Yes
Fe | EDS | K series | 10.64 | 0.926 | 0.09674 | 11.493 | 0.0742 | 4.4093 | FeO | 14.7855 | 0.0955 | Fayalite | No | 45451.7226
Ni | WDS | Kα | 0.19 | 0.878 | 0.00186 | 0.2219 | 0.0078 | 0.081 | NiO | 0.2824 | 0.01 | UCB Standard Block 2 - NiO | No | 45451.4479 | 99.669
Total | [5 empty] | 100.6037 |  | 100 |  | 100.6037
KL0919_009_FIA
Element | Signal Type | Line | Apparent Concentration | Intensity Correction | k Ratio | Wt% | Wt% Sigma | Atomic % | Oxide | Oxide % | Oxide % Sigma | Standard Name | Factory Standard | Standardization Date | Beam Current (nA)
O |  | K series |  |  |  | 43.9672 |  | 57.1496
Mg | EDS | K series | 25.18 | 0.857 | 0.1456 | 29.3938 | 0.0821 | 25.1427 | MgO | 48.7369 | 0.1361 | Forsterite | No | 45451.7224
Si | EDS | K series | 19.45 | 1.007 | 0.10081 | 19.3118 | 0.0698 | 14.2992 | SiO2 | 41.3136 | 0.1492 | Forsterite | No | 45451.7225
Ca | EDS | K series | 0.18 | 0.949 | 0.0016 | 0.1884 | 0.0185 | 0.0977 | CaO | 0.2635 | 0.0259 | Wollastonite | Yes
Mn | EDS | K series | 0.1 | 0.82 | 0.00101 | 0.1235 | 0.0284 | 0.0468 | MnO | 0.1595 | 0.0367 | Mn | Yes
Fe | EDS | K series | 7.79 | 0.921 | 0.07085 | 8.46 | 0.0714 | 3.1503 | FeO | 10.8836 | 0.0919 | Fayalite | No | 45451.7226
Ni | WDS | Kα | 0.28 | 0.877 | 0.00269 | 0.3214 | 0.0088 | 0.1138 | NiO | 0.4089 | 0.0112 | UCB Standard Block 2 - NiO | No | 45451.4479 | 99.125
Total | [5 empty] | 101.7661 |  | 100 |  | 101.7661
SanCarlos_crystal1_5
Element | Signal Type | Line | Apparent Concentration | Intensity Correction | k Ratio | Wt% | Wt% Sigma | Atomic % | Oxide | Oxide % | Oxide % Sigma | Standard Name | Factory Standard | Standardization Date | Beam Current (nA)
O |  | K series |  |  |  | 43.01 |  | 57.1654
Mg | EDS | K series | 25.27 | 0.868 | 0.1461 | 29.1136 | 0.0749 | 25.4643 | MgO | 48.2724 | 0.1242 | Forsterite | No | 2024-06-08 17:20
Si | EDS | K series | 19.04 | 1.006 | 0.09873 | 18.928 | 0.0637 | 14.3308 | SiO2 | 40.4924 | 0.1363 | Forsterite | No | 2024-06-08 17:20
Ca | EDS | K series | 0.07 | 0.947 | 0.00059 | 0.0702 | 0.0161 | 0.0372 | CaO | 0.0982 | 0.0225 | Wollastonite | Yes
Mn | EDS | K series | 0.09 | 0.819 | 0.00091 | 0.1115 | 0.0262 | 0.0432 | MnO | 0.144 | 0.0338 | Mn | Yes
Fe | EDS | K series | 6.9 | 0.92 | 0.06268 | 7.4948 | 0.0628 | 2.8538 | FeO | 9.6419 | 0.0808 | Fayalite | No | 2024-06-08 17:21
Ni | WDS | Kα | 0.25 | 0.877 | 0.00243 | 0.2906 | 0.0082 | 0.1053 | NiO | 0.3698 | 0.0105 | UCB Standard Block 2 - NiO | No | 2024-06-08 10:45 | 99.28
Total | [5 empty] | 99.0188 |  | 100 |  | 99.0188
SanCarlos_crystal1_6
Element | Signal Type | Line | Apparent Concentration | Intensity Correction | k Ratio | Wt% | Wt% Sigma | Atomic % | Oxide | Oxide % | Oxide % Sigma | Standard Name | Factory Standard | Standardization Date | Beam Current (nA)
O |  | K series |  |  |  | 43.1182 |  | 57.153
Mg | EDS | K series | 25.43 | 0.869 | 0.14705 | 29.2669 | 0.0809 | 25.5286 | MgO | 48.5266 | 0.1341 | Forsterite | No | 2024-06-08 17:20
Si | EDS | K series | 19.05 | 1.006 | 0.09878 | 18.9468 | 0.0687 | 14.306 | SiO2 | 40.5327 | 0.147 | Forsterite | No | 2024-06-08 17:20
Ca | EDS | K series | 0.06 | 0.947 | 0.00056 | 0.0656 | 0.0173 | 0.0347 | CaO | 0.0918 | 0.0242 | Wollastonite | Yes
Mn | EDS | K series | 0.09 | 0.819 | 0.00086 | 0.1047 | 0.0284 | 0.0404 | MnO | 0.1352 | 0.0367 | Mn | Yes
Fe | EDS | K series | 6.88 | 0.92 | 0.0625 | 7.4744 | 0.0676 | 2.8382 | FeO | 9.6157 | 0.0869 | Fayalite | No | 2024-06-08 17:21
Ni | WDS | Kα | 0.24 | 0.877 | 0.00229 | 0.2742 | 0.0085 | 0.099 | NiO | 0.3489 | 0.0109 | UCB Standard Block 2 - NiO | No | 2024-06-08 10:45 | 99.237
Total | [5 empty] | 99.2508 |  | 100 |  | 99.2508
SanCarlos_crystal1_7
Element | Signal Type | Line | Apparent Concentration | Intensity Correction | k Ratio | Wt% | Wt% Sigma | Atomic % | Oxide | Oxide % | Oxide % Sigma | Standard Name | Factory Standard | Standardization Date | Beam Current (nA)
O |  | K series |  |  |  | 43.2031 |  | 57.1739
Mg | EDS | K series | 25.38 | 0.868 | 0.14674 | 29.2278 | 0.0811 | 25.4537 | MgO | 48.4618 | 0.1344 | Forsterite | No | 2024-06-08 17:20
Si | EDS | K series | 19.15 | 1.007 | 0.0993 | 19.0326 | 0.0691 | 14.3477 | SiO2 | 40.7161 | 0.1478 | Forsterite | No | 2024-06-08 17:20
Ca | EDS | K series | 0.06 | 0.947 | 0.00054 | 0.0636 | 0.0175 | 0.0336 | CaO | 0.089 | 0.0245 | Wollastonite | Yes
Mn | EDS | K series | 0.08 | 0.819 | 0.00079 | 0.0962 | 0.0283 | 0.0371 | MnO | 0.1242 | 0.0366 | Mn | Yes
Fe | EDS | K series | 6.93 | 0.92 | 0.06296 | 7.5292 | 0.0679 | 2.8545 | FeO | 9.6861 | 0.0873 | Fayalite | No | 2024-06-08 17:21
Ni | WDS | Kα | 0.24 | 0.877 | 0.00231 | 0.2762 | 0.0085 | 0.0996 | NiO | 0.3515 | 0.0109 | UCB Standard Block 2 - NiO | No | 2024-06-08 10:45 | 99.163
Total | [5 empty] | 99.4287 |  | 100 |  | 99.4288
Springwater_6
Element | Signal Type | Line | Apparent Concentration | Intensity Correction | k Ratio | Wt% | Wt% Sigma | Atomic % | Oxide | Oxide % | Oxide % Sigma | Standard Name | Factory Standard | Standardization Date | Beam Current (nA)
O |  | K series |  |  |  | 41.9379 |  | 57.1527
Mg | EDS | K series | 20.99 | 0.803 | 0.12134 | 26.1292 | 0.0743 | 23.433 | MgO | 43.3241 | 0.1232 | Forsterite | No | 2024-06-08 17:20
Si | EDS | K series | 18.62 | 1.011 | 0.09652 | 18.4274 | 0.063 | 14.3053 | SiO2 | 39.4216 | 0.1348 | Forsterite | No | 2024-06-08 17:20
Ca | EDS | K series | 0.01 | 0.959 | 0.00012 | 0.0138 | 0.0159 | 0.0075 | CaO | 0.0193 | 0.0222 | Wollastonite | Yes
Mn | EDS | K series | 0.23 | 0.826 | 0.00226 | 0.2739 | 0.0282 | 0.1087 | MnO | 0.3537 | 0.0364 | Mn | Yes
Fe | EDS | K series | 11.86 | 0.928 | 0.10777 | 12.7798 | 0.0781 | 4.9894 | FeO | 16.4409 | 0.1005 | Fayalite | No | 2024-06-08 17:21
Ni | WDS | Kα | 0.01 | 0.878 | 8e-05 | 0.0093 | 0.0061 | 0.0034 | NiO | 0.0118 | 0.0077 | UCB Standard Block 2 - NiO | No | 2024-06-08 10:45 | 99.157
Total | [5 empty] | 99.5713 |  | 100 |  | 99.5713
Springwater_7
Element | Signal Type | Line | Apparent Concentration | Intensity Correction | k Ratio | Wt% | Wt% Sigma | Atomic % | Oxide | Oxide % | Oxide % Sigma | Standard Name | Factory Standard | Standardization Date | Beam Current (nA)
O |  | K series |  |  |  | 42.0125 |  | 57.1642
Mg | EDS | K series | 20.96 | 0.802 | 0.12119 | 26.1137 | 0.0742 | 23.3822 | MgO | 43.2983 | 0.1231 | Forsterite | No | 2024-06-08 17:20
Si | EDS | K series | 18.69 | 1.011 | 0.09687 | 18.4863 | 0.063 | 14.3285 | SiO2 | 39.5475 | 0.1347 | Forsterite | No | 2024-06-08 17:20
Ca | EDS | K series | 0.02 | 0.959 | 0.00018 | 0.0207 | 0.0159 | 0.0112 | CaO | 0.0289 | 0.0223 | Wollastonite | Yes
Mn | EDS | K series | 0.22 | 0.826 | 0.00216 | 0.2613 | 0.0281 | 0.1035 | MnO | 0.3374 | 0.0362 | Mn | Yes
Fe | EDS | K series | 11.93 | 0.928 | 0.10845 | 12.8604 | 0.0779 | 5.0129 | FeO | 16.5446 | 0.1002 | Fayalite | No | 2024-06-08 17:21
Ni | WDS | Kα | -0.01 | 0.878 | -6e-05 | -0.0071 | 0.0059 | -0.0026 | NiO | -0.009 | 0.0076 | UCB Standard Block 2 - NiO | No | 2024-06-08 10:45 | 99.154
Total | [5 empty] | 99.7477 |  | 100 |  | 99.7477
Springwater_8_Aftervent
Element | Signal Type | Line | Apparent Concentration | Intensity Correction | k Ratio | Wt% | Wt% Sigma | Atomic % | Oxide | Oxide % | Oxide % Sigma | Standard Name | Factory Standard | Standardization Date | Beam Current (nA)
O |  | K series |  |  |  | 42.0828 |  | 57.1513
Mg | EDS | K series | 21.03 | 0.802 | 0.1216 | 26.205 | 0.0641 | 23.4195 | MgO | 43.4498 | 0.1063 | Forsterite | No | 2024-06-08 17:20
Si | EDS | K series | 18.68 | 1.011 | 0.09683 | 18.4881 | 0.0543 | 14.3027 | SiO2 | 39.5514 | 0.1161 | Forsterite | No | 2024-06-08 17:20
Ca | EDS | K series | 0 | 0.959 | 0 | -0.0005 | 0.0137 | -0.0003 | CaO | -0.0007 | 0.0192 | Wollastonite | Yes
Mn | EDS | K series | 0.23 | 0.826 | 0.00226 | 0.2734 | 0.0241 | 0.1081 | MnO | 0.353 | 0.0311 | Mn | Yes
Fe | EDS | K series | 11.97 | 0.928 | 0.10877 | 12.8972 | 0.0672 | 5.0178 | FeO | 16.592 | 0.0865 | Fayalite | No | 2024-06-08 17:21
Ni | WDS | Kα | 0 | 0.878 | 2e-05 | 0.0021 | 0.0056 | 0.0008 | NiO | 0.0027 | 0.0072 | UCB Standard Block 2 - NiO | No | 2024-06-08 10:45 | 99.762
Total | [5 empty] | 99.9483 |  | 100 |  | 99.9483
K24_33_DffCryst
Element | Signal Type | Line | Apparent Concentration | Intensity Correction | k Ratio | Wt% | Wt% Sigma | Atomic % | Oxide | Oxide % | Oxide % Sigma | Standard Name | Factory Standard | Standardization Date | Beam Current (nA)
O |  | K series |  |  |  | 43.4042 |  | 57.1425
Mg | EDS | K series | 24.59 | 0.851 | 0.14217 | 28.876 | 0.071 | 25.0171 | MgO | 47.8784 | 0.1177 | Forsterite | No | 2024-06-08 17:20
Si | EDS | K series | 19.18 | 1.007 | 0.09943 | 19.0481 | 0.0602 | 14.2851 | SiO2 | 40.7493 | 0.1289 | Forsterite | No | 2024-06-08 17:20
Ca | EDS | K series | 0.15 | 0.95 | 0.00137 | 0.1615 | 0.016 | 0.0849 | CaO | 0.226 | 0.0224 | Wollastonite | Yes
Mn | EDS | K series | 0.11 | 0.82 | 0.00109 | 0.1328 | 0.0251 | 0.0509 | MnO | 0.1715 | 0.0323 | Mn | Yes
Fe | EDS | K series | 8.08 | 0.922 | 0.07342 | 8.7603 | 0.0626 | 3.304 | FeO | 11.27 | 0.0805 | Fayalite | No | 2024-06-08 17:21
Ni | WDS | Kα | 0.28 | 0.877 | 0.00269 | 0.3217 | 0.0081 | 0.1154 | NiO | 0.4094 | 0.0103 | UCB Standard Block 2 - NiO | No | 2024-06-08 10:45 | 99.485
Total | [5 empty] | 100.7047 |  | 100 |  | 100.7047
K24_34_DiffCryst
Element | Signal Type | Line | Apparent Concentration | Intensity Correction | k Ratio | Wt% | Wt% Sigma | Atomic % | Oxide | Oxide % | Oxide % Sigma | Standard Name | Factory Standard | Standardization Date | Beam Current (nA)
O |  | K series |  |  |  | 43.1914 |  | 57.18
Mg | EDS | K series | 23.08 | 0.83 | 0.13347 | 27.8192 | 0.0751 | 24.2361 | MgO | 46.1262 | 0.1245 | Forsterite | No | 2024-06-08 17:20
Si | EDS | K series | 19.22 | 1.01 | 0.09966 | 19.0417 | 0.0639 | 14.3601 | SiO2 | 40.7357 | 0.1368 | Forsterite | No | 2024-06-08 17:20
Ca | EDS | K series | 0.16 | 0.954 | 0.00147 | 0.1725 | 0.0171 | 0.0912 | CaO | 0.2414 | 0.0239 | Wollastonite | Yes
Mn | EDS | K series | 0.11 | 0.823 | 0.00111 | 0.1352 | 0.0266 | 0.0521 | MnO | 0.1746 | 0.0343 | Mn | Yes
Fe | EDS | K series | 9.67 | 0.925 | 0.08795 | 10.4641 | 0.0715 | 3.9686 | FeO | 13.4618 | 0.092 | Fayalite | No | 2024-06-08 17:21
Ni | WDS | Kα | 0.27 | 0.878 | 0.00259 | 0.31 | 0.0083 | 0.1118 | NiO | 0.3945 | 0.0106 | UCB Standard Block 2 - NiO | No | 2024-06-08 10:45 | 99.369
Total | [5 empty] | 101.1342 |  | 100 |  | 101.1342
K24_34_FIA
Element | Signal Type | Line | Apparent Concentration | Intensity Correction | k Ratio | Wt% | Wt% Sigma | Atomic % | Oxide | Oxide % | Oxide % Sigma | Standard Name | Factory Standard | Standardization Date | Beam Current (nA)
O |  | K series |  |  |  | 43.2653 |  | 57.1665
Mg | EDS | K series | 23.09 | 0.829 | 0.13348 | 27.8577 | 0.0756 | 24.2225 | MgO | 46.1901 | 0.1253 | Forsterite | No | 2024-06-08 17:20
Si | EDS | K series | 19.22 | 1.01 | 0.09965 | 19.0428 | 0.0641 | 14.333 | SiO2 | 40.7381 | 0.1372 | Forsterite | No | 2024-06-08 17:20
Ca | EDS | K series | 0.18 | 0.954 | 0.00163 | 0.1913 | 0.0173 | 0.1009 | CaO | 0.2677 | 0.0242 | Wollastonite | Yes
Mn | EDS | K series | 0.14 | 0.823 | 0.00135 | 0.1644 | 0.0271 | 0.0633 | MnO | 0.2123 | 0.035 | Mn | Yes
Fe | EDS | K series | 9.82 | 0.925 | 0.08926 | 10.6196 | 0.0722 | 4.0198 | FeO | 13.6619 | 0.0929 | Fayalite | No | 2024-06-08 17:21
Ni | WDS | Kα | 0.23 | 0.878 | 0.00219 | 0.2611 | 0.008 | 0.094 | NiO | 0.3322 | 0.0102 | UCB Standard Block 2 - NiO | No | 2024-06-08 10:45 | 99.158
Total | [5 empty] | 101.4023 |  | 100 |  | 101.4023
K24_36_FIA
Element | Signal Type | Line | Apparent Concentration | Intensity Correction | k Ratio | Wt% | Wt% Sigma | Atomic % | Oxide | Oxide % | Oxide % Sigma | Standard Name | Factory Standard | Standardization Date | Beam Current (nA)
O |  | K series |  |  |  | 43.1994 |  | 57.1481
Mg | EDS | K series | 23.61 | 0.837 | 0.13652 | 28.2074 | 0.0756 | 24.5561 | MgO | 46.7699 | 0.1253 | Forsterite | No | 2024-06-08 17:20
Si | EDS | K series | 19.12 | 1.008 | 0.09914 | 18.9711 | 0.0641 | 14.2962 | SiO2 | 40.5846 | 0.137 | Forsterite | No | 2024-06-08 17:20
Ca | EDS | K series | 0.15 | 0.952 | 0.00134 | 0.1572 | 0.017 | 0.083 | CaO | 0.2199 | 0.0237 | Wollastonite | Yes
Mn | EDS | K series | 0.11 | 0.822 | 0.00109 | 0.1325 | 0.0267 | 0.0511 | MnO | 0.1711 | 0.0345 | Mn | Yes
Fe | EDS | K series | 9.17 | 0.924 | 0.08336 | 9.9276 | 0.07 | 3.7624 | FeO | 12.7717 | 0.09 | Fayalite | No | 2024-06-08 17:21
Ni | WDS | Kα | 0.25 | 0.878 | 0.0024 | 0.2863 | 0.0082 | 0.1032 | NiO | 0.3644 | 0.0104 | UCB Standard Block 2 - NiO | No | 2024-06-08 10:45 | 99.218
Total | [5 empty] | 100.8815 |  | 100 |  | 100.8815
K24_36_FIB
Element | Signal Type | Line | Apparent Concentration | Intensity Correction | k Ratio | Wt% | Wt% Sigma | Atomic % | Oxide | Oxide % | Oxide % Sigma | Standard Name | Factory Standard | Standardization Date | Beam Current (nA)
O |  | K series |  |  |  | 43.209 |  | 57.1266
Mg | EDS | K series | 23.8 | 0.839 | 0.13761 | 28.3612 | 0.0757 | 24.6752 | MgO | 47.0249 | 0.1254 | Forsterite | No | 2024-06-08 17:20
Si | EDS | K series | 19.06 | 1.007 | 0.09882 | 18.9255 | 0.0641 | 14.2533 | SiO2 | 40.4871 | 0.1371 | Forsterite | No | 2024-06-08 17:20
Ca | EDS | K series | 0.16 | 0.952 | 0.00147 | 0.1724 | 0.0169 | 0.091 | CaO | 0.2412 | 0.0236 | Wollastonite | Yes
Mn | EDS | K series | 0.11 | 0.822 | 0.00109 | 0.1328 | 0.0268 | 0.0511 | MnO | 0.1715 | 0.0346 | Mn | Yes
Fe | EDS | K series | 9.02 | 0.923 | 0.08196 | 9.7638 | 0.0698 | 3.6981 | FeO | 12.5609 | 0.0899 | Fayalite | No | 2024-06-08 17:21
Ni | WDS | Kα | 0.25 | 0.878 | 0.00243 | 0.2905 | 0.0083 | 0.1046 | NiO | 0.3696 | 0.0105 | UCB Standard Block 2 - NiO | No | 2024-06-08 10:45 | 99.21
Total | [5 empty] | 100.8552 |  | 100 |  | 100.8552
K24_36_FIC
Element | Signal Type | Line | Apparent Concentration | Intensity Correction | k Ratio | Wt% | Wt% Sigma | Atomic % | Oxide | Oxide % | Oxide % Sigma | Standard Name | Factory Standard | Standardization Date | Beam Current (nA)
O |  | K series |  |  |  | 43.2054 |  | 57.1304
Mg | EDS | K series | 23.7 | 0.837 | 0.13703 | 28.2941 | 0.0755 | 24.6205 | MgO | 46.9136 | 0.1252 | Forsterite | No | 2024-06-08 17:20
Si | EDS | K series | 19.07 | 1.008 | 0.09887 | 18.9325 | 0.064 | 14.2607 | SiO2 | 40.5021 | 0.1369 | Forsterite | No | 2024-06-08 17:20
Ca | EDS | K series | 0.15 | 0.952 | 0.00138 | 0.1622 | 0.0171 | 0.0856 | CaO | 0.227 | 0.0239 | Wollastonite | Yes
Mn | EDS | K series | 0.14 | 0.822 | 0.00139 | 0.169 | 0.0266 | 0.0651 | MnO | 0.2182 | 0.0343 | Mn | Yes
Fe | EDS | K series | 9.09 | 0.924 | 0.08263 | 9.8416 | 0.07 | 3.7281 | FeO | 12.661 | 0.0901 | Fayalite | No | 2024-06-08 17:21
Ni | WDS | Kα | 0.27 | 0.878 | 0.00254 | 0.3041 | 0.0083 | 0.1096 | NiO | 0.3869 | 0.0106 | UCB Standard Block 2 - NiO | No | 2024-06-08 10:45 | 99.156
Total | [5 empty] | 100.9089 |  | 100 |  | 100.9089
K24_37_FIA
Element | Signal Type | Line | Apparent Concentration | Intensity Correction | k Ratio | Wt% | Wt% Sigma | Atomic % | Oxide | Oxide % | Oxide % Sigma | Standard Name | Factory Standard | Standardization Date | Beam Current (nA)
O |  | K series |  |  |  | 43.9206 |  | 57.1705
Mg | EDS | K series | 24.99 | 0.855 | 0.14446 | 29.2258 | 0.0761 | 25.0346 | MgO | 48.4583 | 0.1262 | Forsterite | No | 2024-06-08 17:20
Si | EDS | K series | 19.49 | 1.008 | 0.10104 | 19.3406 | 0.0647 | 14.3409 | SiO2 | 41.3751 | 0.1383 | Forsterite | No | 2024-06-08 17:20
Ca | EDS | K series | 0.17 | 0.949 | 0.00148 | 0.1746 | 0.0171 | 0.0907 | CaO | 0.2443 | 0.0239 | Wollastonite | Yes
Mn | EDS | K series | 0.1 | 0.82 | 0.001 | 0.1215 | 0.0266 | 0.0461 | MnO | 0.1569 | 0.0343 | Mn | Yes
Fe | EDS | K series | 7.92 | 0.921 | 0.07199 | 8.5937 | 0.0666 | 3.2046 | FeO | 11.0557 | 0.0857 | Fayalite | No | 2024-06-08 17:21
Ni | WDS | Kα | 0.28 | 0.877 | 0.00266 | 0.3174 | 0.0084 | 0.1126 | NiO | 0.4039 | 0.0107 | UCB Standard Block 2 - NiO | No | 2024-06-08 10:45 | 99.189
Total | [5 empty] | 101.6943 |  | 100 |  | 101.6943
K24_38_centerofclump
Element | Signal Type | Line | Apparent Concentration | Intensity Correction | k Ratio | Wt% | Wt% Sigma | Atomic % | Oxide | Oxide % | Oxide % Sigma | Standard Name | Factory Standard | Standardization Date | Beam Current (nA)
O |  | K series |  |  |  | 43.2465 |  | 57.1567
Mg | EDS | K series | 24.11 | 0.846 | 0.1394 | 28.5051 | 0.0755 | 24.7919 | MgO | 47.2634 | 0.1252 | Forsterite | No | 2024-06-08 17:20
Si | EDS | K series | 19.16 | 1.008 | 0.09934 | 19.0118 | 0.0641 | 14.3134 | SiO2 | 40.6717 | 0.1372 | Forsterite | No | 2024-06-08 17:20
Ca | EDS | K series | 0.17 | 0.951 | 0.00156 | 0.1831 | 0.0171 | 0.0966 | CaO | 0.2561 | 0.0239 | Wollastonite | Yes
Mn | EDS | K series | 0.14 | 0.821 | 0.00144 | 0.1754 | 0.0267 | 0.0675 | MnO | 0.2265 | 0.0345 | Mn | Yes
Fe | EDS | K series | 8.44 | 0.923 | 0.07672 | 9.148 | 0.0678 | 3.4637 | FeO | 11.7687 | 0.0872 | Fayalite | No | 2024-06-08 17:21
Ni | WDS | Kα | 0.27 | 0.877 | 0.00256 | 0.306 | 0.0083 | 0.1102 | NiO | 0.3893 | 0.0106 | UCB Standard Block 2 - NiO | No | 2024-06-08 10:45 | 98.998
Total | [5 empty] | 100.5758 |  | 100 |  | 100.5758
K24_38_FIA
Element | Signal Type | Line | Apparent Concentration | Intensity Correction | k Ratio | Wt% | Wt% Sigma | Atomic % | Oxide | Oxide % | Oxide % Sigma | Standard Name | Factory Standard | Standardization Date | Beam Current (nA)
O |  | K series |  |  |  | 43.5772 |  | 57.1526
Mg | EDS | K series | 23.73 | 0.836 | 0.13721 | 28.3854 | 0.0761 | 24.4987 | MgO | 47.065 | 0.1262 | Forsterite | No | 2024-06-08 17:20
Si | EDS | K series | 19.31 | 1.009 | 0.1001 | 19.1475 | 0.0645 | 14.3051 | SiO2 | 40.962 | 0.138 | Forsterite | No | 2024-06-08 17:20
Ca | EDS | K series | 0.17 | 0.953 | 0.00152 | 0.1782 | 0.0172 | 0.0933 | CaO | 0.2493 | 0.024 | Wollastonite | Yes
Mn | EDS | K series | 0.15 | 0.822 | 0.00148 | 0.1797 | 0.0271 | 0.0687 | MnO | 0.2321 | 0.035 | Mn | Yes
Fe | EDS | K series | 9.3 | 0.924 | 0.08453 | 10.067 | 0.071 | 3.7824 | FeO | 12.951 | 0.0913 | Fayalite | No | 2024-06-08 17:21
Ni | WDS | Kα | 0.24 | 0.878 | 0.00232 | 0.2776 | 0.0082 | 0.0992 | NiO | 0.3533 | 0.0105 | UCB Standard Block 2 - NiO | No | 2024-06-08 10:45 | 98.933
Total | [5 empty] | 101.8126 |  | 100 |  | 101.8126
K24_39_FIA
Element | Signal Type | Line | Apparent Concentration | Intensity Correction | k Ratio | Wt% | Wt% Sigma | Atomic % | Oxide | Oxide % | Oxide % Sigma | Standard Name | Factory Standard | Standardization Date | Beam Current (nA)
O |  | K series |  |  |  | 42.0533 |  | 57.1511
Mg | EDS | K series | 21.61 | 0.813 | 0.12494 | 26.5688 | 0.0742 | 23.7612 | MgO | 44.0529 | 0.123 | Forsterite | No | 2024-06-08 17:20
Si | EDS | K series | 18.66 | 1.01 | 0.09672 | 18.4745 | 0.0629 | 14.3021 | SiO2 | 39.5223 | 0.1346 | Forsterite | No | 2024-06-08 17:20
Ca | EDS | K series | 0.17 | 0.957 | 0.00151 | 0.1769 | 0.0171 | 0.096 | CaO | 0.2476 | 0.0239 | Wollastonite | Yes
Mn | EDS | K series | 0.16 | 0.825 | 0.00156 | 0.1892 | 0.027 | 0.0749 | MnO | 0.2442 | 0.0349 | Mn | Yes
Fe | EDS | K series | 10.76 | 0.927 | 0.09781 | 11.6116 | 0.0745 | 4.5207 | FeO | 14.9381 | 0.0959 | Fayalite | No | 2024-06-08 17:21
Ni | WDS | Kα | 0.22 | 0.878 | 0.00213 | 0.2539 | 0.008 | 0.094 | NiO | 0.3231 | 0.0102 | UCB Standard Block 2 - NiO | No | 2024-06-08 10:45 | 99.062
Total | [5 empty] | 99.3282 |  | 100 |  | 99.3282
K24_39_FIB
Element | Signal Type | Line | Apparent Concentration | Intensity Correction | k Ratio | Wt% | Wt% Sigma | Atomic % | Oxide | Oxide % | Oxide % Sigma | Standard Name | Factory Standard | Standardization Date | Beam Current (nA)
O |  | K series |  |  |  | 42.252 |  | 57.1367
Mg | EDS | K series | 22.73 | 0.83 | 0.13139 | 27.3724 | 0.0745 | 24.3587 | MgO | 45.3854 | 0.1235 | Forsterite | No | 2024-06-08 17:20
Si | EDS | K series | 18.68 | 1.008 | 0.09685 | 18.5293 | 0.063 | 14.2735 | SiO2 | 39.6395 | 0.1348 | Forsterite | No | 2024-06-08 17:20
Ca | EDS | K series | 0.17 | 0.954 | 0.00148 | 0.1737 | 0.017 | 0.0938 | CaO | 0.2431 | 0.0238 | Wollastonite | Yes
Mn | EDS | K series | 0.15 | 0.823 | 0.00153 | 0.1859 | 0.0266 | 0.0732 | MnO | 0.2401 | 0.0344 | Mn | Yes
Fe | EDS | K series | 9.45 | 0.925 | 0.08594 | 10.2256 | 0.0706 | 3.9614 | FeO | 13.155 | 0.0909 | Fayalite | No | 2024-06-08 17:21
Ni | WDS | Kα | 0.24 | 0.878 | 0.00233 | 0.2788 | 0.0081 | 0.1027 | NiO | 0.3548 | 0.0104 | UCB Standard Block 2 - NiO | No | 2024-06-08 10:45 | 98.921
Total | [5 empty] | 99.0178 |  | 100 |  | 99.0178
K24_40_FIA
Element | Signal Type | Line | Apparent Concentration | Intensity Correction | k Ratio | Wt% | Wt% Sigma | Atomic % | Oxide | Oxide % | Oxide % Sigma | Standard Name | Factory Standard | Standardization Date | Beam Current (nA)
O |  | K series |  |  |  | 44.2775 |  | 57.1771
Mg | EDS | K series | 25.28 | 0.857 | 0.14617 | 29.5023 | 0.0764 | 25.0707 | MgO | 48.9169 | 0.1267 | Forsterite | No | 2024-06-08 17:20
Si | EDS | K series | 19.67 | 1.008 | 0.10197 | 19.5135 | 0.0648 | 14.3541 | SiO2 | 41.745 | 0.1386 | Forsterite | No | 2024-06-08 17:20
Ca | EDS | K series | 0.16 | 0.949 | 0.00144 | 0.1695 | 0.0171 | 0.0874 | CaO | 0.2372 | 0.0239 | Wollastonite | Yes
Mn | EDS | K series | 0.11 | 0.82 | 0.00111 | 0.1357 | 0.0266 | 0.051 | MnO | 0.1752 | 0.0343 | Mn | Yes
Fe | EDS | K series | 7.87 | 0.921 | 0.07157 | 8.5469 | 0.0661 | 3.1618 | FeO | 10.9954 | 0.085 | Fayalite | No | 2024-06-08 17:21
Ni | WDS | Kα | 0.24 | 0.877 | 0.00233 | 0.2781 | 0.0081 | 0.0979 | NiO | 0.3539 | 0.0103 | UCB Standard Block 2 - NiO | No | 2024-06-08 10:45 | 98.967
Total | [5 empty] | 102.4236 |  | 100 |  | 102.4236
K24_40_core
Element | Signal Type | Line | Apparent Concentration | Intensity Correction | k Ratio | Wt% | Wt% Sigma | Atomic % | Oxide | Oxide % | Oxide % Sigma | Standard Name | Factory Standard | Standardization Date | Beam Current (nA)
O |  | K series |  |  |  | 43.324 |  | 57.1614
Mg | EDS | K series | 24.9 | 0.859 | 0.14395 | 28.9842 | 0.0754 | 25.1656 | MgO | 48.0578 | 0.1251 | Forsterite | No | 2024-06-08 17:20
Si | EDS | K series | 19.2 | 1.008 | 0.09953 | 19.0569 | 0.064 | 14.3229 | SiO2 | 40.7682 | 0.137 | Forsterite | No | 2024-06-08 17:20
Ca | EDS | K series | 0.2 | 0.949 | 0.00175 | 0.2068 | 0.0171 | 0.1089 | CaO | 0.2894 | 0.0239 | Wollastonite | Yes
Mn | EDS | K series | 0.1 | 0.819 | 0.00097 | 0.1182 | 0.0264 | 0.0454 | MnO | 0.1526 | 0.034 | Mn | Yes
Fe | EDS | K series | 7.52 | 0.921 | 0.06832 | 8.1606 | 0.0651 | 3.0845 | FeO | 10.4984 | 0.0837 | Fayalite | No | 2024-06-08 17:21
Ni | WDS | Kα | 0.27 | 0.877 | 0.00259 | 0.3092 | 0.0083 | 0.1112 | NiO | 0.3935 | 0.0106 | UCB Standard Block 2 - NiO | No | 2024-06-08 10:45 | 98.986
Total | [5 empty] | 100.1599 |  | 100 |  | 100.1599
SanCarlos_crystal1_10
Element | Signal Type | Line | Apparent Concentration | Intensity Correction | k Ratio | Wt% | Wt% Sigma | Atomic % | Oxide | Oxide % | Oxide % Sigma | Standard Name | Factory Standard | Standardization Date | Beam Current (nA)
O |  | K series |  |  |  | 43.1319 |  | 57.1653
Mg | EDS | K series | 25.31 | 0.867 | 0.14631 | 29.1776 | 0.075 | 25.4481 | MgO | 48.3786 | 0.1243 | Forsterite | No | 2024-06-08 17:20
Si | EDS | K series | 19.1 | 1.006 | 0.09901 | 18.9814 | 0.0638 | 14.3306 | SiO2 | 40.6066 | 0.1364 | Forsterite | No | 2024-06-08 17:20
Ca | EDS | K series | 0.06 | 0.947 | 0.00054 | 0.0633 | 0.0161 | 0.0335 | CaO | 0.0886 | 0.0225 | Wollastonite | Yes
Mn | EDS | K series | 0.07 | 0.819 | 0.00073 | 0.0886 | 0.0261 | 0.0342 | MnO | 0.1143 | 0.0337 | Mn | Yes
Fe | EDS | K series | 6.99 | 0.92 | 0.06355 | 7.5988 | 0.0628 | 2.8852 | FeO | 9.7758 | 0.0808 | Fayalite | No | 2024-06-08 17:21
Ni | WDS | Kα | 0.25 | 0.877 | 0.00239 | 0.2854 | 0.0082 | 0.1031 | NiO | 0.3632 | 0.0104 | UCB Standard Block 2 - NiO | No | 2024-06-08 10:45 | 99.023
Total | [5 empty] | 99.3271 |  | 100 |  | 99.3271
SanCarlos_crystal1_11
Element | Signal Type | Line | Apparent Concentration | Intensity Correction | k Ratio | Wt% | Wt% Sigma | Atomic % | Oxide | Oxide % | Oxide % Sigma | Standard Name | Factory Standard | Standardization Date | Beam Current (nA)
O |  | K series |  |  |  | 43.3474 |  | 57.1652
Mg | EDS | K series | 25.43 | 0.867 | 0.14705 | 29.3163 | 0.081 | 25.4419 | MgO | 48.6085 | 0.1342 | Forsterite | No | 2024-06-08 17:20
Si | EDS | K series | 19.2 | 1.007 | 0.09953 | 19.0759 | 0.0689 | 14.3303 | SiO2 | 40.8087 | 0.1474 | Forsterite | No | 2024-06-08 17:20
Ca | EDS | K series | 0.09 | 0.947 | 0.00077 | 0.0913 | 0.0175 | 0.0481 | CaO | 0.1278 | 0.0245 | Wollastonite | Yes
Mn | EDS | K series | 0.11 | 0.819 | 0.00107 | 0.1308 | 0.0283 | 0.0502 | MnO | 0.1689 | 0.0366 | Mn | Yes
Fe | EDS | K series | 6.97 | 0.92 | 0.06332 | 7.5706 | 0.068 | 2.8602 | FeO | 9.7394 | 0.0875 | Fayalite | No | 2024-06-08 17:21
Ni | WDS | Kα | 0.25 | 0.877 | 0.00242 | 0.2897 | 0.0087 | 0.1041 | NiO | 0.3686 | 0.0111 | UCB Standard Block 2 - NiO | No | 2024-06-08 10:45 | 98.965
Total | [5 empty] | 99.8221 |  | 100 |  | 99.8221
SanCarlos_crystal1_12
Element | Signal Type | Line | Apparent Concentration | Intensity Correction | k Ratio | Wt% | Wt% Sigma | Atomic % | Oxide | Oxide % | Oxide % Sigma | Standard Name | Factory Standard | Standardization Date | Beam Current (nA)
O |  | K series |  |  |  | 43.2076 |  | 57.1893
Mg | EDS | K series | 25.37 | 0.869 | 0.1467 | 29.1936 | 0.0752 | 25.4281 | MgO | 48.405 | 0.1247 | Forsterite | No | 2024-06-08 17:20
Si | EDS | K series | 19.2 | 1.007 | 0.09956 | 19.0703 | 0.064 | 14.3785 | SiO2 | 40.7968 | 0.137 | Forsterite | No | 2024-06-08 17:20
Ca | EDS | K series | 0.08 | 0.947 | 0.00067 | 0.0794 | 0.0161 | 0.042 | CaO | 0.1111 | 0.0225 | Wollastonite | Yes
Mn | EDS | K series | 0.07 | 0.819 | 0.00067 | 0.0819 | 0.0262 | 0.0316 | MnO | 0.1058 | 0.0338 | Mn | Yes
Fe | EDS | K series | 6.86 | 0.92 | 0.06232 | 7.4532 | 0.0631 | 2.8261 | FeO | 9.5884 | 0.0812 | Fayalite | No | 2024-06-08 17:21
Ni | WDS | Kα | 0.25 | 0.877 | 0.00242 | 0.2897 | 0.0082 | 0.1045 | NiO | 0.3686 | 0.0104 | UCB Standard Block 2 - NiO | No | 2024-06-08 10:45 | 98.885
Total | [5 empty] | 99.3757 |  | 100 |  | 99.3757
Springwater_11
Element | Signal Type | Line | Apparent Concentration | Intensity Correction | k Ratio | Wt% | Wt% Sigma | Atomic % | Oxide | Oxide % | Oxide % Sigma | Standard Name | Factory Standard | Standardization Date | Beam Current (nA)
O |  | K series |  |  |  | 42.0222 |  | 57.1471
Mg | EDS | K series | 21.06 | 0.803 | 0.12177 | 26.2168 | 0.0799 | 23.4621 | MgO | 43.4693 | 0.1324 | Forsterite | No | 2024-06-08 17:20
Si | EDS | K series | 18.64 | 1.01 | 0.09662 | 18.4519 | 0.0677 | 14.2942 | SiO2 | 39.4739 | 0.1448 | Forsterite | No | 2024-06-08 17:20
Ca | EDS | K series | 0 | 0.959 | -3e-05 | -0.0041 | 0.0171 | -0.0022 | CaO | -0.0057 | 0.0239 | Wollastonite | Yes
Mn | EDS | K series | 0.2 | 0.826 | 0.00198 | 0.2401 | 0.0301 | 0.0951 | MnO | 0.31 | 0.0388 | Mn | Yes
Fe | EDS | K series | 11.92 | 0.928 | 0.10833 | 12.8457 | 0.0836 | 5.0046 | FeO | 16.5258 | 0.1076 | Fayalite | No | 2024-06-08 17:21
Ni | WDS | Kα | 0 | 0.878 | -2e-05 | -0.0024 | 0.0067 | -0.0009 | NiO | -0.0031 | 0.0086 | UCB Standard Block 2 - NiO | No | 2024-06-08 10:45 | 98.893
Total | [5 empty] | 99.7702 |  | 100 |  | 99.7702
Springwater_12
Element | Signal Type | Line | Apparent Concentration | Intensity Correction | k Ratio | Wt% | Wt% Sigma | Atomic % | Oxide | Oxide % | Oxide % Sigma | Standard Name | Factory Standard | Standardization Date | Beam Current (nA)
O |  | K series |  |  |  | 42.2294 |  | 57.1481
Mg | EDS | K series | 21.14 | 0.803 | 0.12224 | 26.3258 | 0.0699 | 23.4445 | MgO | 43.6501 | 0.116 | Forsterite | No | 2024-06-08 17:20
Si | EDS | K series | 18.73 | 1.01 | 0.09712 | 18.5452 | 0.0592 | 14.2962 | SiO2 | 39.6736 | 0.1267 | Forsterite | No | 2024-06-08 17:20
Ca | EDS | K series | 0.01 | 0.959 | 5e-05 | 0.0057 | 0.015 | 0.0031 | CaO | 0.008 | 0.021 | Wollastonite | Yes
Mn | EDS | K series | 0.22 | 0.826 | 0.00218 | 0.2635 | 0.0264 | 0.1038 | MnO | 0.3402 | 0.0341 | Mn | Yes
Fe | EDS | K series | 11.97 | 0.928 | 0.10883 | 12.9053 | 0.0733 | 5.0032 | FeO | 16.6025 | 0.0943 | Fayalite | No | 2024-06-08 17:21
Ni | WDS | Kα | 0 | 0.878 | 2e-05 | 0.0025 | 0.0057 | 0.0009 | NiO | 0.0032 | 0.0072 | UCB Standard Block 2 - NiO | No | 2024-06-08 10:45 | 98.897
Total | [5 empty] | 100.2776 |  | 100 |  | 100.2776
Jhyp1_4
Element | Signal Type | Line | Apparent Concentration | Intensity Correction | k Ratio | Wt% | Wt% Sigma | Atomic % | Oxide | Oxide % | Oxide % Sigma | Standard Name | Factory Standard | Standardization Date | Beam Current (nA)
O |  | K series |  |  |  | 44.5962 |  | 60.0423
Mg | EDS | K series | 12.88 | 0.79 | 0.07448 | 16.3097 | 0.0609 | 14.4503 | MgO | 27.0426 | 0.1009 | Forsterite | No | 2024-06-08 17:20
Al | EDS | K series | 0.35 | 0.622 | 0.00252 | 0.5639 | 0.022 | 0.4502 | Al2O3 | 1.0655 | 0.0416 | Al2O3 | Yes
Si | EDS | K series | 28.81 | 1.118 | 0.14938 | 25.7656 | 0.07 | 19.7607 | SiO2 | 55.12 | 0.1497 | Forsterite | No | 45451.7225
Ca | EDS | K series | 0.92 | 0.954 | 0.00825 | 0.9676 | 0.0218 | 0.52 | CaO | 1.3538 | 0.0305 | Wollastonite | Yes
Cr | EDS | K series | 0.41 | 0.86 | 0.0041 | 0.4765 | 0.026 | 0.1974 | Cr2O3 | 0.6965 | 0.038 | Cr | Yes
Mn | EDS | K series | 0.31 | 0.822 | 0.00313 | 0.3802 | 0.03 | 0.1491 | MnO | 0.4909 | 0.0387 | Mn | Yes
Fe | EDS | K series | 10.6 | 0.923 | 0.09639 | 11.4855 | 0.075 | 4.43 | FeO | 14.7759 | 0.0965 | Fayalite | No | 45451.7226
Total | [5 empty] | 100.5453 |  | 100 |  | 100.5453
Springwater_13
Element | Signal Type | Line | Apparent Concentration | Intensity Correction | k Ratio | Wt% | Wt% Sigma | Atomic % | Oxide | Oxide % | Oxide % Sigma | Standard Name | Factory Standard | Standardization Date | Beam Current (nA)
O |  | K series |  |  |  | 41.9883 |  | 57.1451
Mg | EDS | K series | 21.01 | 0.802 | 0.12147 | 26.1729 | 0.0697 | 23.4409 | MgO | 43.3964 | 0.1155 | Forsterite | No | 2024-06-08 17:20
Si | EDS | K series | 18.62 | 1.01 | 0.09652 | 18.4326 | 0.0591 | 14.2902 | SiO2 | 39.4325 | 0.1265 | Forsterite | No | 2024-06-08 17:20
Ca | EDS | K series | 0.01 | 0.959 | 0.0001 | 0.0116 | 0.0148 | 0.0063 | CaO | 0.0163 | 0.0207 | Wollastonite | Yes
Mn | EDS | K series | 0.16 | 0.826 | 0.00163 | 0.1975 | 0.026 | 0.0783 | MnO | 0.2551 | 0.0336 | Mn | Yes
Fe | EDS | K series | 11.99 | 0.928 | 0.109 | 12.9248 | 0.0734 | 5.0393 | FeO | 16.6275 | 0.0944 | Fayalite | No | 2024-06-08 17:21
Ni | WDS | Kα | 0 | 0.878 | 0 | -0.0005 | 0.0056 | -0.0002 | NiO | -0.0006 | 0.0072 | UCB Standard Block 2 - NiO | No | 2024-06-08 10:45 | 98.847
Total | [5 empty] | 99.7272 |  | 100 |  | 99.7272

## Standards_start
Label | Stage X (µm) | Stage Y (µm) | Distance From Start (µm) | Mg | Al | Si | Ca | Ti | Cr | Mn | Fe | Ni | Ni Signal | Total | Project Path (1) | Project Path (2) | Project Path (3)
SanCarlos1_1 | -22036 | 27606 |  | 48.5079 |  | 40.3782 | 0.1485 |  |  | 0.0882 | 9.5936 | 0.3782 | WDS | 99.0946 | 2024_1974_olivine_DeVitre | WDS setup | Standards
SanCarlos1_2 | -22031.5 | 27594.5 |  | 48.5695 |  | 40.5462 | 0.0363 |  |  | 0.1194 | 9.8525 | 0.379 | WDS | 99.5029 | 2024_1974_olivine_DeVitre | WDS setup | Standards
SanCarlos1_3 | -22000.5 | 27585.5 |  | 48.598 |  | 40.9263 | 0.1326 |  |  | 0.2015 | 9.6518 | 0.3608 | WDS | 99.871 | 2024_1974_olivine_DeVitre | WDS setup | Standards
SanCarlos1_4 | -22081.25 | 27589.25 |  | 48.3042 |  | 40.6938 | -0.0207 |  |  | 0.186 | 9.5304 | 0.3784 | WDS | 99.0721 | 2024_1974_olivine_DeVitre | WDS setup | Standards
Springwater1_1 | -15488.5 | 26400.5 |  | 43.7118 |  | 39.9068 | 0.038 |  |  | 0.3233 | 16.52 | 0.0118 | WDS | 100.5117 | 2024_1974_olivine_DeVitre | WDS setup | Standards
Springwater1_2 | -15487.25 | 26434.5 |  | 43.0046 |  | 38.8198 | 0.0042 |  |  | 0.2564 | 17.0157 | 0.0092 | WDS | 99.11 | 2024_1974_olivine_DeVitre | WDS setup | Standards
Springwater1_3 | -15477.75 | 26446 |  | 42.4032 |  | 38.8634 | -0.0561 |  |  | 0.374 | 16.5103 | 0.01 | WDS | 98.1049 | 2024_1974_olivine_DeVitre | WDS setup | Standards
Jhyp1_1 | -27054 | 23170.25 |  | 26.2158 | 0.9955 | 54.888 | 1.3316 | 0.1429 | 0.631 | 0.492 | 15.0677 | 0.1921 |  | 99.9566 | 2024_1974_olivine_DeVitre | WDS setup | Standards
Jhyp1_2 | -27048.25 | 23159.25 |  | 26.5215 | 0.9956 | 54.947 | 1.2352 | 0.1093 | 0.6554 | 0.5122 | 14.9359 | 0.149 |  | 100.061 | 2024_1974_olivine_DeVitre | WDS setup | Standards
Jhyp1_3 | -27046 | 23165.5 |  | 26.7172 | 1.0223 | 54.721 | 1.3738 |  | 0.729 | 0.5923 | 14.8907 | 0.2089 |  | 100.2552 | 2024_1974_olivine_DeVitre | WDS setup | Standards
SanCarlos1_4 | -22016.75 | 27618 |  | 48.1214 |  | 40.2488 | 0.0916 |  |  | 0.1581 | 9.6417 | 0.3744 | WDS | 98.6361 | 2024_1974_olivine_DeVitre | WDS setup | Standards
Springwater1_4 | -15483.25 | 26439.75 |  | Mg: 43.0028; Si: 39.185; Mn: 0.3743; Fe: 16.5715 |  | 99.1336 | 2024_1974_olivine_DeVitre | WDS setup | Standards
Springwater1_5 | -15471.25 | 26440.25 |  | Mg: 43.123; Si: 39.1142; Mn: 0.3155; Fe: 16.6304; Ni: -0.0021 | WDS | 99.181 | 2024_1974_olivine_DeVitre | WDS setup | Standards

## Glass
Label | Stage X (µm) | Stage Y (µm) | Distance From Start (µm) | Na | Mg | Al | Si | P | S | K | Ca | Ti | Mn | Fe | Total | Project Path (1) | Project Path (2) | Project Path (3)
JDFD2_1 | 26682.25 | 13583.5 |  | 2.6928 | 6.5309 | 13.9269 | 49.5836 | 0.2532 | 0.3868 | 0.2097 | 10.7876 | 1.987 | 0.2289 | 11.9916 | 98.579 | 2024_1974_olivine_DeVitre | WDS setup | JDFD@_glass
JDFD2_2 | 26683.5 | 13580.5 |  | 2.7164 | 6.6142 | 13.8746 | 49.4155 | 0.2057 | 0.3681 | 0.1747 | 10.7479 | 2.0029 | 0.2258 | 11.8569 | 98.2026 | 2024_1974_olivine_DeVitre | WDS setup | JDFD@_glass
JDFD2_3 | 26706.75 | 13585.5 |  | 2.7839 | 6.533 | 13.8297 | 49.6459 | 0.1946 | 0.3314 | 0.2095 | 10.8564 | 2.0178 | 0.2454 | 11.8792 | 98.5268 | 2024_1974_olivine_DeVitre | WDS setup | JDFD@_glass
Mount1_glass1_1 | -23992 | -27674.5 |  | 2.4751 | 6.3378 | 13.9494 | 50.6236 | 0.2584 | 0.034 | 0.5062 | 10.9124 | 2.9163 | 0.1965 | 10.8721 | 99.0818 | 2024_1974_olivine_DeVitre | WDS setup | JDFD@_glass
Mount1_glass1_2 | -24002.25 | -27676 |  | 2.51 | 6.3854 | 13.9718 | 50.4679 | 0.2302 | 0.03 | 0.5404 | 10.8649 | 2.8971 | 0.2244 | 10.8212 | 98.9432 | 2024_1974_olivine_DeVitre | WDS setup | JDFD@_glass
Mount1_glass2_1 | -22240.75 | -27679.5 |  | 2.4221 | 6.4555 | 14.1871 | 51.1935 | 0.2929 | 0.0146 | 0.5239 | 10.9437 | 2.9535 | 0.1853 | 10.8275 | 99.9994 | 2024_1974_olivine_DeVitre | WDS setup | JDFD@_glass
Mount1_glass3_1 | -20801.75 | -28260.25 |  | 2.5362 | 6.4336 | 14.1024 | 50.8685 | 0.2931 | 0.0225 | 0.5137 | 10.9767 | 2.8981 | 0.1964 | 10.8489 | 99.69 | 2024_1974_olivine_DeVitre | WDS setup | JDFD@_glass
Moun1_glass4_1 | -19255 | -28228.75 |  | 2.5762 | 6.561 | 14.2734 | 51.4317 | 0.2915 | 0.0485 | 0.5205 | 11.0545 | 2.9307 | 0.172 | 10.9645 | 100.8245 | 2024_1974_olivine_DeVitre | WDS setup | JDFD@_glass

## Glass_Full
JDFD2_1
Element | Signal Type | Line | Apparent Concentration | Intensity Correction | k Ratio | Wt% | Wt% Sigma | Atomic % | Oxide | Oxide % | Oxide % Sigma | Standard Name | Factory Standard | Standardization Date | Beam Current (nA)
O |  | K series |  |  |  | 43.2546 |  | 60.7393
Na | EDS | K series | 1.41 | 0.707 | 0.00596 | 1.9977 | 0.0334 | 1.9522 | Na2O | 2.6928 | 0.0451 | Albite | Yes
Mg | EDS | K series | 2.96 | 0.75 | 0.01709 | 3.9388 | 0.0324 | 3.6398 | MgO | 6.5309 | 0.0537 | Forsterite | No | 2024-06-08 17:20
Al | EDS | K series | 5.38 | 0.73 | 0.03866 | 7.371 | 0.0385 | 6.1373 | Al2O3 | 13.9269 | 0.0727 | Al2O3 | Yes
Si | EDS | K series | 26.64 | 1.149 | 0.1381 | 23.1777 | 0.0601 | 18.54 | SiO2 | 49.5836 | 0.1286 | Forsterite | No | 2024-06-08 17:20
P | EDS | K series | 0.1 | 0.92 | 0.00057 | 0.1105 | 0.0164 | 0.0802 | P2O5 | 0.2532 | 0.0375 | GaP | Yes
S | EDS | K series | 0.11 | 0.732 | 0.00098 | 0.1549 | 0.0148 | 0.1085 | SO3 | 0.3868 | 0.037 | FeS2 | Yes
K | EDS | K series | 0.17 | 0.961 | 0.00142 | 0.1741 | 0.0153 | 0.1 | K2O | 0.2097 | 0.0184 | KBr | Yes
Ca | EDS | K series | 7.45 | 0.966 | 0.06653 | 7.71 | 0.0384 | 4.3217 | CaO | 10.7876 | 0.0538 | Wollastonite | Yes
Ti | EDS | K series | 0.96 | 0.806 | 0.0096 | 1.1912 | 0.0249 | 0.5587 | TiO2 | 1.987 | 0.0416 | Ti | Yes
Mn | EDS | K series | 0.14 | 0.814 | 0.00144 | 0.1773 | 0.0253 | 0.0725 | MnO | 0.2289 | 0.0326 | Mn | Yes
Fe | EDS | K series | 8.56 | 0.918 | 0.07778 | 9.3212 | 0.0628 | 3.7498 | FeO | 11.9916 | 0.0808 | Fayalite | No | 2024-06-08 17:21
Total | [5 empty] | 98.5789 |  | 100 |  | 98.579
JDFD2_2
Element | Signal Type | Line | Apparent Concentration | Intensity Correction | k Ratio | Wt% | Wt% Sigma | Atomic % | Oxide | Oxide % | Oxide % Sigma | Standard Name | Factory Standard | Standardization Date | Beam Current (nA)
O |  | K series |  |  |  | 43.1 |  | 60.7232
Na | EDS | K series | 1.43 | 0.708 | 0.00602 | 2.0152 | 0.0335 | 1.9758 | Na2O | 2.7164 | 0.0451 | Albite | Yes
Mg | EDS | K series | 3 | 0.751 | 0.01732 | 3.9891 | 0.0324 | 3.6985 | MgO | 6.6142 | 0.0538 | Forsterite | No | 2024-06-08 17:20
Al | EDS | K series | 5.36 | 0.73 | 0.03849 | 7.3433 | 0.0385 | 6.1346 | Al2O3 | 13.8746 | 0.0728 | Al2O3 | Yes
Si | EDS | K series | 26.53 | 1.149 | 0.13756 | 23.0991 | 0.0602 | 18.5385 | SiO2 | 49.4155 | 0.1287 | Forsterite | No | 2024-06-08 17:20
P | EDS | K series | 0.08 | 0.919 | 0.00046 | 0.0898 | 0.0163 | 0.0653 | P2O5 | 0.2057 | 0.0373 | GaP | Yes
S | EDS | K series | 0.11 | 0.732 | 0.00093 | 0.1474 | 0.0149 | 0.1036 | SO3 | 0.3681 | 0.0371 | FeS2 | Yes
K | EDS | K series | 0.14 | 0.961 | 0.00118 | 0.145 | 0.0154 | 0.0836 | K2O | 0.1747 | 0.0185 | KBr | Yes
Ca | EDS | K series | 7.42 | 0.966 | 0.06629 | 7.6816 | 0.0385 | 4.3201 | CaO | 10.7479 | 0.0538 | Wollastonite | Yes
Ti | EDS | K series | 0.97 | 0.806 | 0.00968 | 1.2008 | 0.0251 | 0.5651 | TiO2 | 2.0029 | 0.042 | Ti | Yes
Mn | EDS | K series | 0.14 | 0.814 | 0.00142 | 0.1748 | 0.0253 | 0.0717 | MnO | 0.2258 | 0.0327 | Mn | Yes
Fe | EDS | K series | 8.46 | 0.918 | 0.0769 | 9.2166 | 0.0624 | 3.72 | FeO | 11.8569 | 0.0803 | Fayalite | No | 2024-06-08 17:21
Total | [5 empty] | 98.2026 |  | 100 |  | 98.2026
JDFD2_3
Element | Signal Type | Line | Apparent Concentration | Intensity Correction | k Ratio | Wt% | Wt% Sigma | Atomic % | Oxide | Oxide % | Oxide % Sigma | Standard Name | Factory Standard | Standardization Date | Beam Current (nA)
O |  | K series |  |  |  | 43.2108 |  | 60.7031
Na | EDS | K series | 1.46 | 0.708 | 0.00617 | 2.0653 | 0.0337 | 2.0191 | Na2O | 2.7839 | 0.0454 | Albite | Yes
Mg | EDS | K series | 2.96 | 0.75 | 0.01709 | 3.9401 | 0.0324 | 3.6425 | MgO | 6.533 | 0.0537 | Forsterite | No | 2024-06-08 17:20
Al | EDS | K series | 5.34 | 0.73 | 0.03838 | 7.3195 | 0.0386 | 6.097 | Al2O3 | 13.8297 | 0.073 | Al2O3 | Yes
Si | EDS | K series | 26.68 | 1.15 | 0.13833 | 23.2067 | 0.0602 | 18.571 | SiO2 | 49.6459 | 0.1287 | Forsterite | No | 2024-06-08 17:20
P | EDS | K series | 0.08 | 0.92 | 0.00044 | 0.0849 | 0.0163 | 0.0616 | P2O5 | 0.1946 | 0.0374 | GaP | Yes
S | EDS | K series | 0.1 | 0.732 | 0.00084 | 0.1327 | 0.0149 | 0.093 | SO3 | 0.3314 | 0.0371 | FeS2 | Yes
K | EDS | K series | 0.17 | 0.961 | 0.00142 | 0.174 | 0.0154 | 0.1 | K2O | 0.2095 | 0.0185 | KBr | Yes
Ca | EDS | K series | 7.49 | 0.966 | 0.06696 | 7.7591 | 0.0386 | 4.3511 | CaO | 10.8564 | 0.0541 | Wollastonite | Yes
Ti | EDS | K series | 0.97 | 0.806 | 0.00975 | 1.2097 | 0.0251 | 0.5676 | TiO2 | 2.0178 | 0.0419 | Ti | Yes
Mn | EDS | K series | 0.15 | 0.814 | 0.00155 | 0.1901 | 0.0251 | 0.0778 | MnO | 0.2454 | 0.0324 | Mn | Yes
Fe | EDS | K series | 8.48 | 0.918 | 0.07704 | 9.2339 | 0.0628 | 3.7162 | FeO | 11.8792 | 0.0807 | Fayalite | No | 2024-06-08 17:21
Total | [5 empty] | 98.5268 |  | 100 |  | 98.5268
Mount1_glass1_1
Element | Signal Type | Line | Apparent Concentration | Intensity Correction | k Ratio | Wt% | Wt% Sigma | Atomic % | Oxide | Oxide % | Oxide % Sigma | Standard Name | Factory Standard | Standardization Date | Beam Current (nA)
O |  | K series |  |  |  | 43.6792 |  | 60.8942
Na | EDS | K series | 1.31 | 0.713 | 0.00553 | 1.8362 | 0.0326 | 1.7814 | Na2O | 2.4751 | 0.044 | Albite | Yes
Mg | EDS | K series | 2.9 | 0.758 | 0.01675 | 3.8224 | 0.032 | 3.5068 | MgO | 6.3378 | 0.053 | Forsterite | No | 2024-06-08 17:20
Al | EDS | K series | 5.45 | 0.738 | 0.03912 | 7.3829 | 0.0385 | 6.103 | Al2O3 | 13.9494 | 0.0727 | Al2O3 | Yes
Si | EDS | K series | 27.4 | 1.158 | 0.14207 | 23.6638 | 0.0605 | 18.7927 | SiO2 | 50.6236 | 0.1294 | Forsterite | No | 2024-06-08 17:20
P | EDS | K series | 0.1 | 0.92 | 0.00058 | 0.1128 | 0.0166 | 0.0812 | P2O5 | 0.2584 | 0.0381 | GaP | Yes
S | EDS | K series | 0.01 | 0.733 | 9e-05 | 0.0136 | 0.0138 | 0.0095 | SO3 | 0.034 | 0.0345 | FeS2 | Yes
K | EDS | K series | 0.4 | 0.962 | 0.00342 | 0.4202 | 0.0169 | 0.2397 | K2O | 0.5062 | 0.0204 | KBr | Yes
Ca | EDS | K series | 7.52 | 0.965 | 0.06723 | 7.7991 | 0.0387 | 4.3402 | CaO | 10.9124 | 0.0541 | Wollastonite | Yes
Ti | EDS | K series | 1.41 | 0.804 | 0.01406 | 1.7484 | 0.0278 | 0.8141 | TiO2 | 2.9163 | 0.0463 | Ti | Yes
Mn | EDS | K series | 0.12 | 0.812 | 0.00124 | 0.1522 | 0.0249 | 0.0618 | MnO | 0.1965 | 0.0321 | Mn | Yes
Fe | EDS | K series | 7.74 | 0.916 | 0.07038 | 8.451 | 0.0605 | 3.3752 | FeO | 10.8721 | 0.0778 | Fayalite | No | 2024-06-08 17:21
Total | [5 empty] | 99.0818 |  | 100 |  | 99.0818
Mount1_glass1_2
Element | Signal Type | Line | Apparent Concentration | Intensity Correction | k Ratio | Wt% | Wt% Sigma | Atomic % | Oxide | Oxide % | Oxide % Sigma | Standard Name | Factory Standard | Standardization Date | Beam Current (nA)
O |  | K series |  |  |  | 43.5959 |  | 60.862
Na | EDS | K series | 1.33 | 0.714 | 0.00561 | 1.8621 | 0.0327 | 1.809 | Na2O | 2.51 | 0.044 | Albite | Yes
Mg | EDS | K series | 2.92 | 0.758 | 0.01688 | 3.8511 | 0.032 | 3.538 | MgO | 6.3854 | 0.0531 | Forsterite | No | 2024-06-08 17:20
Al | EDS | K series | 5.45 | 0.737 | 0.03916 | 7.3948 | 0.0386 | 6.1213 | Al2O3 | 13.9718 | 0.073 | Al2O3 | Yes
Si | EDS | K series | 27.3 | 1.157 | 0.14152 | 23.591 | 0.0605 | 18.7607 | SiO2 | 50.4679 | 0.1294 | Forsterite | No | 2024-06-08 17:20
P | EDS | K series | 0.09 | 0.92 | 0.00052 | 0.1004 | 0.0165 | 0.0724 | P2O5 | 0.2302 | 0.0378 | GaP | Yes
S | EDS | K series | 0.01 | 0.733 | 8e-05 | 0.012 | 0.0138 | 0.0084 | SO3 | 0.03 | 0.0345 | FeS2 | Yes
K | EDS | K series | 0.43 | 0.962 | 0.00366 | 0.4487 | 0.017 | 0.2563 | K2O | 0.5404 | 0.0205 | KBr | Yes
Ca | EDS | K series | 7.49 | 0.965 | 0.06693 | 7.7652 | 0.0387 | 4.3273 | CaO | 10.8649 | 0.0542 | Wollastonite | Yes
Ti | EDS | K series | 1.4 | 0.804 | 0.01397 | 1.7368 | 0.0275 | 0.8099 | TiO2 | 2.8971 | 0.0459 | Ti | Yes
Mn | EDS | K series | 0.14 | 0.812 | 0.00141 | 0.1738 | 0.0248 | 0.0707 | MnO | 0.2244 | 0.0321 | Mn | Yes
Fe | EDS | K series | 7.71 | 0.916 | 0.07006 | 8.4115 | 0.0604 | 3.3641 | FeO | 10.8212 | 0.0777 | Fayalite | No | 2024-06-08 17:21
Total | [5 empty] | 98.9432 |  | 100 |  | 98.9432
Mount1_glass2_1
Element | Signal Type | Line | Apparent Concentration | Intensity Correction | k Ratio | Wt% | Wt% Sigma | Atomic % | Oxide | Oxide % | Oxide % Sigma | Standard Name | Factory Standard | Standardization Date | Beam Current (nA)
O |  | K series |  |  |  | 44.1498 |  | 60.9301
Na | EDS | K series | 1.28 | 0.715 | 0.00542 | 1.7969 | 0.0327 | 1.7258 | Na2O | 2.4221 | 0.0441 | Albite | Yes
Mg | EDS | K series | 2.96 | 0.76 | 0.01711 | 3.8934 | 0.0322 | 3.5359 | MgO | 6.4555 | 0.0534 | Forsterite | No | 2024-06-08 17:20
Al | EDS | K series | 5.55 | 0.739 | 0.03984 | 7.5087 | 0.0388 | 6.1445 | Al2O3 | 14.1871 | 0.0733 | Al2O3 | Yes
Si | EDS | K series | 27.71 | 1.158 | 0.14368 | 23.9302 | 0.061 | 18.8128 | SiO2 | 51.1935 | 0.1304 | Forsterite | No | 2024-06-08 17:20
P | EDS | K series | 0.12 | 0.92 | 0.00066 | 0.1278 | 0.0167 | 0.0911 | P2O5 | 0.2929 | 0.0383 | GaP | Yes
S | EDS | K series | 0 | 0.732 | 4e-05 | 0.0059 | 0.0138 | 0.004 | SO3 | 0.0146 | 0.0345 | FeS2 | Yes
K | EDS | K series | 0.42 | 0.961 | 0.00354 | 0.4349 | 0.017 | 0.2456 | K2O | 0.5239 | 0.0205 | KBr | Yes
Ca | EDS | K series | 7.54 | 0.964 | 0.06739 | 7.8215 | 0.039 | 4.3088 | CaO | 10.9437 | 0.0546 | Wollastonite | Yes
Ti | EDS | K series | 1.42 | 0.804 | 0.01424 | 1.7706 | 0.0278 | 0.8162 | TiO2 | 2.9535 | 0.0464 | Ti | Yes
Mn | EDS | K series | 0.12 | 0.812 | 0.00117 | 0.1435 | 0.0249 | 0.0577 | MnO | 0.1853 | 0.0322 | Mn | Yes
Fe | EDS | K series | 7.71 | 0.916 | 0.07008 | 8.4164 | 0.0608 | 3.3275 | FeO | 10.8275 | 0.0782 | Fayalite | No | 2024-06-08 17:21
Total | [5 empty] | 99.9994 |  | 100 |  | 99.9994
Mount1_glass3_1
Element | Signal Type | Line | Apparent Concentration | Intensity Correction | k Ratio | Wt% | Wt% Sigma | Atomic % | Oxide | Oxide % | Oxide % Sigma | Standard Name | Factory Standard | Standardization Date | Beam Current (nA)
O |  | K series |  |  |  | 43.9552 |  | 60.8748
Na | EDS | K series | 1.34 | 0.714 | 0.00567 | 1.8815 | 0.033 | 1.8134 | Na2O | 2.5362 | 0.0445 | Albite | Yes
Mg | EDS | K series | 2.94 | 0.759 | 0.01702 | 3.8801 | 0.0323 | 3.5363 | MgO | 6.4336 | 0.0535 | Forsterite | No | 2024-06-08 17:20
Al | EDS | K series | 5.51 | 0.738 | 0.03955 | 7.4638 | 0.0389 | 6.1293 | Al2O3 | 14.1024 | 0.0735 | Al2O3 | Yes
Si | EDS | K series | 27.52 | 1.157 | 0.14267 | 23.7782 | 0.0612 | 18.759 | SiO2 | 50.8685 | 0.131 | Forsterite | No | 2024-06-08 17:20
P | EDS | K series | 0.12 | 0.92 | 0.00066 | 0.1279 | 0.017 | 0.0915 | P2O5 | 0.2931 | 0.0388 | GaP | Yes
S | EDS | K series | 0.01 | 0.732 | 6e-05 | 0.009 | 0.014 | 0.0062 | SO3 | 0.0225 | 0.0349 | FeS2 | Yes
K | EDS | K series | 0.41 | 0.962 | 0.00347 | 0.4265 | 0.017 | 0.2417 | K2O | 0.5137 | 0.0205 | KBr | Yes
Ca | EDS | K series | 7.57 | 0.965 | 0.06761 | 7.8451 | 0.0389 | 4.337 | CaO | 10.9767 | 0.0545 | Wollastonite | Yes
Ti | EDS | K series | 1.4 | 0.804 | 0.01397 | 1.7375 | 0.0278 | 0.8037 | TiO2 | 2.8981 | 0.0463 | Ti | Yes
Mn | EDS | K series | 0.12 | 0.812 | 0.00124 | 0.1521 | 0.025 | 0.0613 | MnO | 0.1964 | 0.0323 | Mn | Yes
Fe | EDS | K series | 7.73 | 0.916 | 0.07023 | 8.433 | 0.0608 | 3.3458 | FeO | 10.8489 | 0.0782 | Fayalite | No | 2024-06-08 17:21
Total | [5 empty] | 99.69 |  | 100 |  | 99.69
Mount1_glass4_1
Element | Signal Type | Line | Apparent Concentration | Intensity Correction | k Ratio | Wt% | Wt% Sigma | Atomic % | Oxide | Oxide % | Oxide % Sigma | Standard Name | Factory Standard | Standardization Date | Beam Current (nA)
O |  | K series |  |  |  | 44.4678 |  | 60.8735
Na | EDS | K series | 1.37 | 0.715 | 0.00577 | 1.9112 | 0.0333 | 1.8207 | Na2O | 2.5762 | 0.0449 | Albite | Yes
Mg | EDS | K series | 3 | 0.759 | 0.01736 | 3.957 | 0.0325 | 3.5647 | MgO | 6.561 | 0.0539 | Forsterite | No | 2024-06-08 17:20
Al | EDS | K series | 5.57 | 0.738 | 0.04002 | 7.5543 | 0.0391 | 6.1319 | Al2O3 | 14.2734 | 0.0739 | Al2O3 | Yes
Si | EDS | K series | 27.82 | 1.157 | 0.1442 | 24.0415 | 0.0615 | 18.7477 | SiO2 | 51.4317 | 0.1316 | Forsterite | No | 2024-06-08 17:20
P | EDS | K series | 0.12 | 0.92 | 0.00065 | 0.1272 | 0.0172 | 0.0899 | P2O5 | 0.2915 | 0.0395 | GaP | Yes
S | EDS | K series | 0.01 | 0.732 | 0.00012 | 0.0194 | 0.0142 | 0.0133 | SO3 | 0.0485 | 0.0354 | FeS2 | Yes
K | EDS | K series | 0.42 | 0.961 | 0.00352 | 0.4321 | 0.0172 | 0.242 | K2O | 0.5205 | 0.0207 | KBr | Yes
Ca | EDS | K series | 7.62 | 0.964 | 0.06808 | 7.9007 | 0.0391 | 4.3173 | CaO | 11.0545 | 0.0547 | Wollastonite | Yes
Ti | EDS | K series | 1.41 | 0.804 | 0.01413 | 1.757 | 0.0279 | 0.8034 | TiO2 | 2.9307 | 0.0465 | Ti | Yes
Mn | EDS | K series | 0.11 | 0.812 | 0.00108 | 0.1332 | 0.0251 | 0.0531 | MnO | 0.172 | 0.0324 | Mn | Yes
Fe | EDS | K series | 7.81 | 0.916 | 0.07097 | 8.5229 | 0.0609 | 3.3424 | FeO | 10.9645 | 0.0783 | Fayalite | No | 2024-06-08 17:21
Total | [5 empty] | 100.8245 |  | 100 |  | 100.8245

## StandardsStart_Full
SanCarlos1_1
Element | Signal Type | Line | Apparent Concentration | Intensity Correction | k Ratio | Wt% | Wt% Sigma | Atomic % | Oxide | Oxide % | Oxide % Sigma | Standard Name | Factory Standard | Standardization Date | Beam Current (nA)
O |  | K series |  |  |  | 43.0355 |  | 57.1375
Mg | EDS | K series | 25.42 | 0.869 | 0.14699 | 29.2556 | 0.2352 | 25.5609 | MgO | 48.5079 | 0.39 | Forsterite | No | 2024-06-08 17:20
Si | EDS | K series | 18.97 | 1.005 | 0.09837 | 18.8746 | 0.1993 | 14.275 | SiO2 | 40.3782 | 0.4263 | Forsterite | No | 2024-06-08 17:20
Ca | EDS | K series | 0.1 | 0.947 | 0.0009 | 0.1062 | 0.052 | 0.0563 | CaO | 0.1485 | 0.0728 | Wollastonite | Yes
Mn | EDS | K series | 0.06 | 0.819 | 0.00056 | 0.0683 | 0.0841 | 0.0264 | MnO | 0.0882 | 0.1086 | Mn | Yes
Fe | EDS | K series | 6.86 | 0.92 | 0.06236 | 7.4573 | 0.1974 | 2.8364 | FeO | 9.5936 | 0.254 | Fayalite | No | 2024-06-08 17:21
Ni | WDS | Kα | 0.26 | 0.877 | 0.00249 | 0.2972 | 0.0082 | 0.1075 | NiO | 0.3782 | 0.0104 | UCB Standard Block 2 - NiO | No | 2024-06-08 10:45 | 100.238
Total | [5 empty] | 99.0946 |  | 100 |  | 99.0946
SanCarlos1_2
Element | Signal Type | Line | Apparent Concentration | Intensity Correction | k Ratio | Wt% | Wt% Sigma | Atomic % | Oxide | Oxide % | Oxide % Sigma | Standard Name | Factory Standard | Standardization Date | Beam Current (nA)
O |  | K series |  |  |  | 43.1822 |  | 57.1436
Mg | EDS | K series | 25.39 | 0.867 | 0.1468 | 29.2928 | 0.2359 | 25.5091 | MgO | 48.5695 | 0.3911 | Forsterite | No | 2024-06-08 17:20
Si | EDS | K series | 19.05 | 1.005 | 0.09877 | 18.9532 | 0.1998 | 14.2872 | SiO2 | 40.5462 | 0.4275 | Forsterite | No | 2024-06-08 17:20
Ca | EDS | K series | 0.02 | 0.947 | 0.00022 | 0.0259 | 0.0501 | 0.0137 | CaO | 0.0363 | 0.0701 | Wollastonite | Yes
Mn | EDS | K series | 0.08 | 0.819 | 0.00076 | 0.0925 | 0.0835 | 0.0356 | MnO | 0.1194 | 0.1078 | Mn | Yes
Fe | EDS | K series | 7.05 | 0.92 | 0.06407 | 7.6585 | 0.1975 | 2.9033 | FeO | 9.8525 | 0.2541 | Fayalite | No | 2024-06-08 17:21
Ni | WDS | Kα | 0.26 | 0.877 | 0.00249 | 0.2978 | 0.0082 | 0.1074 | NiO | 0.379 | 0.0105 | UCB Standard Block 2 - NiO | No | 2024-06-08 10:45 | 100.098
Total | [5 empty] | 99.5029 |  | 100 |  | 99.5029
SanCarlos1_3
Element | Signal Type | Line | Apparent Concentration | Intensity Correction | k Ratio | Wt% | Wt% Sigma | Atomic % | Oxide | Oxide % | Oxide % Sigma | Standard Name | Factory Standard | Standardization Date | Beam Current (nA)
O |  | K series |  |  |  | 43.3934 |  | 57.1801
Mg | EDS | K series | 25.45 | 0.868 | 0.14712 | 29.31 | 0.2355 | 25.4161 | MgO | 48.598 | 0.3905 | Forsterite | No | 2024-06-08 17:20
Si | EDS | K series | 19.26 | 1.007 | 0.09986 | 19.1308 | 0.2011 | 14.3601 | SiO2 | 40.9263 | 0.4302 | Forsterite | No | 2024-06-08 17:20
Ca | EDS | K series | 0.09 | 0.947 | 0.0008 | 0.0948 | 0.05 | 0.0499 | CaO | 0.1326 | 0.0699 | Wollastonite | Yes
Mn | EDS | K series | 0.13 | 0.819 | 0.00128 | 0.1561 | 0.0808 | 0.0599 | MnO | 0.2015 | 0.1043 | Mn | Yes
Fe | EDS | K series | 6.9 | 0.92 | 0.06274 | 7.5025 | 0.198 | 2.8322 | FeO | 9.6518 | 0.2547 | Fayalite | No | 2024-06-08 17:21
Ni | WDS | Kα | 0.25 | 0.877 | 0.00237 | 0.2835 | 0.0082 | 0.1018 | NiO | 0.3608 | 0.0104 | UCB Standard Block 2 - NiO | No | 2024-06-08 10:45 | 100.029
Total | [5 empty] | 99.871 |  | 100 |  | 99.871
SanCarlos1_4
Element | Signal Type | Line | Apparent Concentration | Intensity Correction | k Ratio | Wt% | Wt% Sigma | Atomic % | Oxide | Oxide % | Oxide % Sigma | Standard Name | Factory Standard | Standardization Date | Beam Current (nA)
O |  | K series |  |  |  | 43.0825 |  | 57.1923
Mg | EDS | K series | 25.32 | 0.869 | 0.14636 | 29.1328 | 0.2346 | 25.4502 | MgO | 48.3042 | 0.389 | Forsterite | No | 2024-06-08 17:20
Si | EDS | K series | 19.15 | 1.007 | 0.09927 | 19.0222 | 0.1997 | 14.3847 | SiO2 | 40.6938 | 0.4273 | Forsterite | No | 2024-06-08 17:20
Ca | EDS | K series | -0.01 | 0.947 | -0.00013 | -0.0148 | 0.05 | -0.0078 | CaO | -0.0207 | 0.07 | Wollastonite | Yes
Mn | EDS | K series | 0.12 | 0.819 | 0.00118 | 0.144 | 0.0831 | 0.0557 | MnO | 0.186 | 0.1073 | Mn | Yes
Fe | EDS | K series | 6.82 | 0.92 | 0.06195 | 7.4082 | 0.1959 | 2.8173 | FeO | 9.5304 | 0.252 | Fayalite | No | 2024-06-08 17:21
Ni | WDS | Kα | 0.26 | 0.877 | 0.00249 | 0.2974 | 0.0082 | 0.1076 | NiO | 0.3784 | 0.0105 | UCB Standard Block 2 - NiO | No | 2024-06-08 10:45 | 100.011
Total | [5 empty] | 99.0721 |  | 100 |  | 99.0721
Springwater1_1
Element | Signal Type | Line | Apparent Concentration | Intensity Correction | k Ratio | Wt% | Wt% Sigma | Atomic % | Oxide | Oxide % | Oxide % Sigma | Standard Name | Factory Standard | Standardization Date | Beam Current (nA)
O |  | K series |  |  |  | 42.3663 |  | 57.1696
Mg | EDS | K series | 21.2 | 0.804 | 0.12255 | 26.363 | 0.234 | 23.4106 | MgO | 43.7118 | 0.388 | Forsterite | No | 2024-06-08 17:20
Si | EDS | K series | 18.86 | 1.011 | 0.09776 | 18.6543 | 0.2001 | 14.3392 | SiO2 | 39.9068 | 0.4281 | Forsterite | No | 2024-06-08 17:20
Ca | EDS | K series | 0.03 | 0.958 | 0.00023 | 0.0271 | 0.0499 | 0.0146 | CaO | 0.038 | 0.0698 | Wollastonite | Yes
Mn | EDS | K series | 0.21 | 0.826 | 0.00207 | 0.2504 | 0.0895 | 0.0984 | MnO | 0.3233 | 0.1156 | Mn | Yes
Fe | EDS | K series | 11.91 | 0.928 | 0.10827 | 12.8412 | 0.2458 | 4.9641 | FeO | 16.52 | 0.3162 | Fayalite | No | 2024-06-08 17:21
Ni | WDS | Kα | 0.01 | 0.878 | 8e-05 | 0.0093 | 0.0065 | 0.0034 | NiO | 0.0118 | 0.0083 | UCB Standard Block 2 - NiO | No | 2024-06-08 10:45 | 100.061
Total | [5 empty] | 100.5117 |  | 100 |  | 100.5117
Springwater1_2
Element | Signal Type | Line | Apparent Concentration | Intensity Correction | k Ratio | Wt% | Wt% Sigma | Atomic % | Oxide | Oxide % | Oxide % Sigma | Standard Name | Factory Standard | Standardization Date | Beam Current (nA)
O |  | K series |  |  |  | 41.5919 |  | 57.0949
Mg | EDS | K series | 20.71 | 0.798 | 0.11971 | 25.9365 | 0.2331 | 23.43 | MgO | 43.0046 | 0.3864 | Forsterite | No | 2024-06-08 17:20
Si | EDS | K series | 18.3 | 1.009 | 0.09487 | 18.1461 | 0.1971 | 14.1898 | SiO2 | 38.8198 | 0.4216 | Forsterite | No | 2024-06-08 17:20
Ca | EDS | K series | 0 | 0.96 | 3e-05 | 0.003 | 0.0494 | 0.0017 | CaO | 0.0042 | 0.0691 | Wollastonite | Yes
Mn | EDS | K series | 0.16 | 0.826 | 0.00164 | 0.1986 | 0.0881 | 0.0794 | MnO | 0.2564 | 0.1137 | Mn | Yes
Fe | EDS | K series | 12.28 | 0.928 | 0.11163 | 13.2266 | 0.2454 | 5.2015 | FeO | 17.0157 | 0.3158 | Fayalite | No | 2024-06-08 17:21
Ni | WDS | Kα | 0.01 | 0.878 | 6e-05 | 0.0073 | 0.0056 | 0.0027 | NiO | 0.0092 | 0.0071 | UCB Standard Block 2 - NiO | No | 2024-06-08 10:45 | 100.054
Total | [5 empty] | 99.11 |  | 100 |  | 99.11
Springwater1_3
Element | Signal Type | Line | Apparent Concentration | Intensity Correction | k Ratio | Wt% | Wt% Sigma | Atomic % | Oxide | Oxide % | Oxide % Sigma | Standard Name | Factory Standard | Standardization Date | Beam Current (nA)
O |  | K series |  |  |  | 41.2733 |  | 57.1667
Mg | EDS | K series | 20.46 | 0.8 | 0.11831 | 25.5738 | 0.2311 | 23.3099 | MgO | 42.4032 | 0.3831 | Forsterite | No | 2024-06-08 17:20
Si | EDS | K series | 18.36 | 1.011 | 0.0952 | 18.1665 | 0.1963 | 14.3334 | SiO2 | 38.8634 | 0.42 | Forsterite | No | 2024-06-08 17:20
Ca | EDS | K series | -0.04 | 0.959 | -0.00034 | -0.0401 | 0.0476 | -0.0222 | CaO | -0.0561 | 0.0666 | Wollastonite | Yes
Mn | EDS | K series | 0.24 | 0.826 | 0.00239 | 0.2897 | 0.0895 | 0.1168 | MnO | 0.374 | 0.1155 | Mn | Yes
Fe | EDS | K series | 11.91 | 0.928 | 0.10828 | 12.8337 | 0.2429 | 5.0924 | FeO | 16.5103 | 0.3125 | Fayalite | No | 2024-06-08 17:21
Ni | WDS | Kα | 0.01 | 0.878 | 7e-05 | 0.0078 | 0.0061 | 0.003 | NiO | 0.01 | 0.0077 | UCB Standard Block 2 - NiO | No | 2024-06-08 10:45 | 100.028
Total | [5 empty] | 98.1049 |  | 100 |  | 98.1049
Jhyp1_1
Element | Signal Type | Line | Apparent Concentration | Intensity Correction | k Ratio | Wt% | Wt% Sigma | Atomic % | Oxide | Oxide % | Oxide % Sigma | Standard Name | Factory Standard | Standardization Date | Beam Current (nA)
O |  | K series |  |  |  | 44.2481 |  | 60.0956
Mg | EDS | K series | 12.4 | 0.784 | 0.07167 | 15.8111 | 0.0562 | 14.1313 | MgO | 26.2158 | 0.0932 | Forsterite | No | 2024-06-08 17:20
Al | EDS | K series | 0.33 | 0.623 | 0.00236 | 0.5269 | 0.0205 | 0.4243 | Al2O3 | 0.9955 | 0.0388 | Al2O3 | Yes
Si | EDS | K series | 28.74 | 1.12 | 0.14899 | 25.6571 | 0.0652 | 19.8499 | SiO2 | 54.888 | 0.1394 | Forsterite | No | 2024-06-08 17:20
Ca | EDS | K series | 0.91 | 0.955 | 0.00812 | 0.9517 | 0.0203 | 0.516 | CaO | 1.3316 | 0.0284 | Wollastonite | Yes
Ti | EDS | K series | 0.07 | 0.827 | 0.00071 | 0.0857 | 0.0186 | 0.0389 | TiO2 | 0.1429 | 0.0309 | Ti | Yes
Cr | EDS | K series | 0.37 | 0.861 | 0.00372 | 0.4318 | 0.0243 | 0.1804 | Cr2O3 | 0.631 | 0.0354 | Cr | Yes
Mn | EDS | K series | 0.31 | 0.823 | 0.00314 | 0.381 | 0.0281 | 0.1507 | MnO | 0.492 | 0.0363 | Mn | Yes
Fe | EDS | K series | 10.83 | 0.924 | 0.09841 | 11.7124 | 0.0703 | 4.5571 | FeO | 15.0677 | 0.0905 | Fayalite | No | 2024-06-08 17:21
Ni | EDS | K series | 0.13 | 0.835 | 0.00126 | 0.151 | 0.0328 | 0.0559 | NiO | 0.1921 | 0.0418 | Ni | Yes
Total | [5 empty] | 99.9566 |  | 100 |  | 99.9566
Jhyp1_2
Element | Signal Type | Line | Apparent Concentration | Intensity Correction | k Ratio | Wt% | Wt% Sigma | Atomic % | Oxide | Oxide % | Oxide % Sigma | Standard Name | Factory Standard | Standardization Date | Beam Current (nA)
O |  | K series |  |  |  | 44.3336 |  | 60.0816
Mg | EDS | K series | 12.57 | 0.786 | 0.0727 | 15.9954 | 0.0564 | 14.2651 | MgO | 26.5215 | 0.0935 | Forsterite | No | 2024-06-08 17:20
Al | EDS | K series | 0.33 | 0.623 | 0.00236 | 0.5269 | 0.0206 | 0.4234 | Al2O3 | 0.9956 | 0.039 | Al2O3 | Yes
Si | EDS | K series | 28.75 | 1.119 | 0.14904 | 25.6847 | 0.0652 | 19.8284 | SiO2 | 54.947 | 0.1395 | Forsterite | No | 2024-06-08 17:20
Ca | EDS | K series | 0.84 | 0.954 | 0.00753 | 0.8828 | 0.0202 | 0.4776 | CaO | 1.2352 | 0.0282 | Wollastonite | Yes
Ti | EDS | K series | 0.05 | 0.827 | 0.00054 | 0.0655 | 0.0187 | 0.0297 | TiO2 | 0.1093 | 0.0312 | Ti | Yes
Cr | EDS | K series | 0.39 | 0.861 | 0.00386 | 0.4484 | 0.0242 | 0.187 | Cr2O3 | 0.6554 | 0.0353 | Cr | Yes
Mn | EDS | K series | 0.33 | 0.823 | 0.00326 | 0.3967 | 0.0282 | 0.1566 | MnO | 0.5122 | 0.0364 | Mn | Yes
Fe | EDS | K series | 10.73 | 0.924 | 0.09752 | 11.6099 | 0.0702 | 4.5074 | FeO | 14.9359 | 0.0903 | Fayalite | No | 2024-06-08 17:21
Ni | EDS | K series | 0.1 | 0.835 | 0.00098 | 0.1171 | 0.0327 | 0.0432 | NiO | 0.149 | 0.0416 | Ni | Yes
Total | [5 empty] | 100.061 |  | 100 |  | 100.061
Jhyp1_3
Element | Signal Type | Line | Apparent Concentration | Intensity Correction | k Ratio | Wt% | Wt% Sigma | Atomic % | Oxide | Oxide % | Oxide % Sigma | Standard Name | Factory Standard | Standardization Date | Beam Current (nA)
O |  | K series |  |  |  | 44.3433 |  | 60.0219
Mg | EDS | K series | 12.65 | 0.785 | 0.07313 | 16.1134 | 0.0566 | 14.353 | MgO | 26.7172 | 0.0939 | Forsterite | No | 2024-06-08 17:20
Al | EDS | K series | 0.34 | 0.621 | 0.00241 | 0.541 | 0.0205 | 0.4342 | Al2O3 | 1.0223 | 0.0388 | Al2O3 | Yes
Si | EDS | K series | 28.58 | 1.117 | 0.14816 | 25.5791 | 0.0652 | 19.7229 | SiO2 | 54.721 | 0.1395 | Forsterite | No | 2024-06-08 17:20
Ca | EDS | K series | 0.94 | 0.955 | 0.00837 | 0.9819 | 0.0205 | 0.5305 | CaO | 1.3738 | 0.0287 | Wollastonite | Yes
Cr | EDS | K series | 0.43 | 0.861 | 0.00429 | 0.4988 | 0.0242 | 0.2077 | Cr2O3 | 0.729 | 0.0353 | Cr | Yes
Mn | EDS | K series | 0.38 | 0.823 | 0.00378 | 0.4587 | 0.0283 | 0.1808 | MnO | 0.5923 | 0.0366 | Mn | Yes
Fe | EDS | K series | 10.7 | 0.924 | 0.09724 | 11.5747 | 0.0701 | 4.4883 | FeO | 14.8907 | 0.0902 | Fayalite | No | 2024-06-08 17:21
Ni | EDS | K series | 0.14 | 0.835 | 0.00137 | 0.1642 | 0.0326 | 0.0606 | NiO | 0.2089 | 0.0415 | Ni | Yes
Total | [5 empty] | 100.2552 |  | 100 |  | 100.2552
SanCarlos1_4
Element | Signal Type | Line | Apparent Concentration | Intensity Correction | k Ratio | Wt% | Wt% Sigma | Atomic % | Oxide | Oxide % | Oxide % Sigma | Standard Name | Factory Standard | Standardization Date | Beam Current (nA)
O |  | K series |  |  |  | 42.8226 |  | 57.1518
Mg | EDS | K series | 25.18 | 0.867 | 0.14556 | 29.0226 | 0.07 | 25.4897 | MgO | 48.1214 | 0.116 | Forsterite | No | 2024-06-08 17:20
Si | EDS | K series | 18.92 | 1.006 | 0.09809 | 18.8141 | 0.0595 | 14.3036 | SiO2 | 40.2488 | 0.1272 | Forsterite | No | 2024-06-08 17:20
Ca | EDS | K series | 0.06 | 0.947 | 0.00055 | 0.0655 | 0.0151 | 0.0349 | CaO | 0.0916 | 0.0212 | Wollastonite | Yes
Mn | EDS | K series | 0.1 | 0.819 | 0.001 | 0.1224 | 0.0246 | 0.0476 | MnO | 0.1581 | 0.0317 | Mn | Yes
Fe | EDS | K series | 6.9 | 0.92 | 0.06269 | 7.4946 | 0.0587 | 2.8655 | FeO | 9.6417 | 0.0755 | Fayalite | No | 2024-06-08 17:21
Ni | WDS | Kα | 0.26 | 0.877 | 0.00246 | 0.2942 | 0.008 | 0.107 | NiO | 0.3744 | 0.0102 | UCB Standard Block 2 - NiO | No | 2024-06-08 10:45 | 99.915
Total | [5 empty] | 98.6361 |  | 100 |  | 98.6361
Springwater1_4
Element | Signal Type | Line | Apparent Concentration | Intensity Correction | k Ratio | Wt% | Wt% Sigma | Atomic % | Oxide | Oxide % | Oxide % Sigma | Standard Name | Factory Standard | Standardization Date | Beam Current (nA)
O |  | K series |  |  |  | 41.7101 |  | 57.148
Mg | EDS | K series | 20.78 | 0.801 | 0.12016 | 25.9355 | 0.0736 | 23.3844 | MgO | 43.0028 | 0.122 | Forsterite | No | 2024-06-08 17:20
Si | EDS | K series | 18.5 | 1.011 | 0.09593 | 18.3169 | 0.0623 | 14.296 | SiO2 | 39.185 | 0.1333 | Forsterite | No | 2024-06-08 17:20
Mn | EDS | K series | 0.24 | 0.826 | 0.00239 | 0.2899 | 0.0281 | 0.1157 | MnO | 0.3743 | 0.0362 | Mn | Yes
Fe | EDS | K series | 11.95 | 0.928 | 0.10866 | 12.8813 | 0.0775 | 5.056 | FeO | 16.5715 | 0.0997 | Fayalite | No | 2024-06-08 17:21
Total | [5 empty] | 99.1336 |  | 100 |  | 99.1336
Springwater1_5
Element | Signal Type | Line | Apparent Concentration | Intensity Correction | k Ratio | Wt% | Wt% Sigma | Atomic % | Oxide | Oxide % | Oxide % Sigma | Standard Name | Factory Standard | Standardization Date | Beam Current (nA)
O |  | K series |  |  |  | 41.7195 |  | 57.1314
Mg | EDS | K series | 20.84 | 0.801 | 0.12052 | 26.008 | 0.0693 | 23.4376 | MgO | 43.123 | 0.115 | Forsterite | No | 2024-06-08 17:20
Si | EDS | K series | 18.46 | 1.01 | 0.0957 | 18.2838 | 0.0588 | 14.2628 | SiO2 | 39.1142 | 0.1257 | Forsterite | No | 2024-06-08 17:20
Mn | EDS | K series | 0.2 | 0.826 | 0.00202 | 0.2443 | 0.0262 | 0.0974 | MnO | 0.3155 | 0.0339 | Mn | Yes
Fe | EDS | K series | 12 | 0.928 | 0.10904 | 12.9271 | 0.073 | 5.0714 | FeO | 16.6304 | 0.0939 | Fayalite | No | 2024-06-08 17:21
Ni | WDS | Kα | 0 | 0.878 | -1e-05 | -0.0017 | 0.0057 | -0.0006 | NiO | -0.0021 | 0.0073 | UCB Standard Block 2 - NiO | No | 2024-06-08 10:45 | 99.849
Total | [5 empty] | 99.181 |  | 100 |  | 99.181
0
0
0
0
0
0
0
0
0
0
0
0
0
0
0
0
0
0
0
0
0
0
0
0
0
0
0
0
0
0
0
0
0
0
0
0
0
0
0

## Mount1
Label | Stage X (µm) | Stage Y (µm) | Distance From Start (µm) | Mg | Si | Ca | Mn | Fe | Ni | Ni Signal | Total | Project Path (1) | Project Path (2) | Project Path (3)
K24_1_FIA | -22713.75 | -24481.25 |  | 46.3146 | 40.0949 | 0.2467 | 0.2098 | 12.8475 | 0.3463 | WDS | 100.0599 | 2024_1974_olivine_DeVitre | WDS setup | Samples
K24_21_FIA | -17363.5 | -20629 |  | 47.1688 | 39.9937 | 0.2211 | 0.15 | 11.1674 | 0.4243 | WDS | 99.1253 | 2024_1974_olivine_DeVitre | WDS setup | Samples
K24_22_FIA | -15946 | -20083.5 |  | 46.8902 | 40.0239 | 0.2268 | 0.1788 | 11.4368 | 0.3983 | WDS | 99.1548 | 2024_1974_olivine_DeVitre | WDS setup | Samples
K24_23_FIA | -14056 | -20667.25 |  | 45.0719 | 40.1158 | 0.2344 | 0.2087 | 14.7063 | 0.3427 | WDS | 100.6798 | 2024_1974_olivine_DeVitre | WDS setup | Samples
K24_24_FIAB | -12885 | -20870.5 |  | 43.9841 | 39.8266 | 0.31 | 0.1784 | 16.0959 | 0.2382 | WDS | 100.6332 | 2024_1974_olivine_DeVitre | WDS setup | Samples
K24_25_FIA | -26517 | -18529.25 |  | 45.4613 | 39.5859 | 0.2661 | 0.2426 | 12.9284 | 0.3568 | WDS | 98.8411 | 2024_1974_olivine_DeVitre | WDS setup | Samples
K24_26_FIA | -24371 | -18842.25 |  | 47.5462 | 40.4472 | 0.2149 | 0.2014 | 11.2024 | 0.3948 | WDS | 100.007 | 2024_1974_olivine_DeVitre | WDS setup | Samples
K24_27_FIA | -20526.75 | -18723.25 |  | 47.5274 | 40.4067 | 0.2576 | 0.1729 | 11.3112 | 0.4023 | WDS | 100.078 | 2024_1974_olivine_DeVitre | WDS setup | Samples
K24_28_FIA | -17718.75 | -19293 |  | 47.6841 | 40.5297 | 0.2513 | 0.1364 | 11.2243 | 0.3749 | WDS | 100.2007 | 2024_1974_olivine_DeVitre | WDS setup | Samples
K24_29_FIA | -14037 | -19066.5 |  | 44.761 | 40.1718 | 0.2597 | 0.2529 | 15.1597 | 0.316 | WDS | 100.9211 | 2024_1974_olivine_DeVitre | WDS setup | Samples
K24_30_FIA | -11624 | -18647.5 |  | 45.2803 | 39.2795 | 0.2657 | 0.1923 | 12.8198 | 0.3783 | WDS | 98.2158 | 2024_1974_olivine_DeVitre | WDS setup | Samples
K24_31_FIA | -25166.25 | -16948 |  | 45.3555 | 40.5605 | 0.2483 | 0.1891 | 14.5277 | 0.3144 | WDS | 101.1955 | 2024_1974_olivine_DeVitre | WDS setup | Samples
K24_31_FIB | -24997.25 | -16669 |  | 45.4145 | 40.3614 | 0.2473 | 0.2374 | 14.0712 | 0.3482 | WDS | 100.68 | 2024_1974_olivine_DeVitre | WDS setup | Samples
K24_32_FIA | -21908 | -15446.75 |  | 46.5019 | 39.9452 | 0.2167 | 0.2013 | 11.4296 | 0.3976 | WDS | 98.6922 | 2024_1974_olivine_DeVitre | WDS setup | Samples
0919_50_FIA | -20199 | -16378.5 |  | 48.1712 | 40.934 | 0.2684 | 0.1354 | 10.8509 | 0.4127 | WDS | 100.7724 | 2024_1974_olivine_DeVitre | WDS setup | Samples
0919_51_FIA | -18126.5 | -16156 |  | 47.959 | 40.7276 | 0.2433 | 0.1071 | 10.8113 | 0.4239 | WDS | 100.2723 | 2024_1974_olivine_DeVitre | WDS setup | Samples
0919_52_FIA | -16497.75 | -16154.5 |  | 46.671 | 39.8235 | 0.221 | 0.1879 | 10.6845 | 0.4193 | WDS | 98.0071 | 2024_1974_olivine_DeVitre | WDS setup | Samples
0919_52_FIB | -16386.25 | -16263.25 |  | 47.434 | 40.3994 | 0.2089 | 0.1846 | 10.8159 | 0.4045 | WDS | 99.4472 | 2024_1974_olivine_DeVitre | WDS setup | Samples
KL0919_001_FIA,B | -13122.25 | -16707.25 |  | 46.5055 | 40.2034 | 0.2504 | 0.1572 | 12.852 | 0.3491 | WDS | 100.3176 | 2024_1974_olivine_DeVitre | WDS setup | Samples
KL0919_002_FIA | -22991.5 | -13074 |  | 47.2607 | 40.1382 | 0.2262 | 0.1063 | 10.7685 | 0.4489 | WDS | 98.9489 | 2024_1974_olivine_DeVitre | WDS setup | Samples
KL0919_002_FIB | -22881.5 | -13086.5 |  | 47.1752 | 40.0756 | 0.2425 | 0.1577 | 10.8347 | 0.4234 | WDS | 98.9092 | 2024_1974_olivine_DeVitre | WDS setup | Samples
KL0919_003_FIA | -18781.5 | -14517.25 |  | 47.7889 | 40.6048 | 0.264 | 0.1987 | 11.3162 | 0.4245 | WDS | 100.597 | 2024_1974_olivine_DeVitre | WDS setup | Samples
KL0919_004_FIA | -14703.25 | -14087.75 |  | 47.7592 | 40.3754 | 0.2589 | 0.134 | 10.6722 | 0.4129 | WDS | 99.6125 | 2024_1974_olivine_DeVitre | WDS setup | Samples
KL0919_004_FIB | -14735 | -14201 |  | 47.9525 | 40.6394 | 0.24 | 0.1735 | 10.7713 | 0.4276 | WDS | 100.2043 | 2024_1974_olivine_DeVitre | WDS setup | Samples
KL0919_007_FIA | -12456 | -14457 |  | 47.9433 | 40.4776 | 0.2344 | 0.157 | 10.8717 | 0.4191 | WDS | 100.103 | 2024_1974_olivine_DeVitre | WDS setup | Samples
KL0919_005_FIA | -21154.25 | -11358.75 |  | 46.5307 | 39.8767 | 0.2251 | 0.1619 | 11.3319 | 0.4096 | WDS | 98.5358 | 2024_1974_olivine_DeVitre | WDS setup | Samples
KL0919_006_FIA,B | -19675 | -12067 |  | 47.4769 | 40.4283 | 0.25 | 0.2121 | 10.9893 | 0.396 | WDS | 99.7526 | 2024_1974_olivine_DeVitre | WDS setup | Samples
KL0919_008_FIA | -16645 | -11372.5 |  | 47.2699 | 39.9529 | 0.2556 | 0.1946 | 10.9076 | 0.4241 | WDS | 99.0047 | 2024_1974_olivine_DeVitre | WDS setup | Samples
K24_19_FIA | -18621.75 | -21380 |  | 47.7667 | 40.6491 | 0.1995 | 0.1264 | 11.5568 | 0.3881 | WDS | 100.6866 | 2024_1974_olivine_DeVitre | WDS setup | Samples
K24_20_FIA | -20730.75 | -20950 |  | 43.6334 | 39.7579 | 0.3125 | 0.1898 | 16.4766 | 0.2253 | WDS | 100.5954 | 2024_1974_olivine_DeVitre | WDS setup | Samples
K24_18_FIA | -21683.25 | -19945.5 |  | 44.5497 | 39.637 | 0.2344 | 0.2074 | 14.4636 | 0.3347 | WDS | 99.4269 | 2024_1974_olivine_DeVitre | WDS setup | Samples
K24_17_FIA | -23122.25 | -19926.25 |  | 43.8196 | 39.4621 | 0.2566 | 0.2274 | 15.1207 | 0.2825 | WDS | 99.169 | 2024_1974_olivine_DeVitre | WDS setup | Samples
K24_1_FIB | -22620.75 | -24434 |  | 46.5492 | 40.2453 | 0.2551 | 0.1435 | 12.3626 | 0.401 | WDS | 99.9567 | 2024_1974_olivine_DeVitre | WDS setup | Samples
K24_1_FIC,D | -23377.5 | -24144 |  | 45.7625 | 39.9345 | 0.2271 | 0.1962 | 12.9544 | 0.3899 | WDS | 99.4646 | 2024_1974_olivine_DeVitre | WDS setup | Samples
K24_2_FIA-C | -21366.75 | -26041.75 |  | 45.9213 | 40.4733 | 0.2386 | 0.1813 | 14.0562 | 0.3709 | WDS | 101.2416 | 2024_1974_olivine_DeVitre | WDS setup | Samples
K24_3_FIA | -18701 | -26498 |  | 44.6193 | 39.6125 | 0.274 | 0.2199 | 14.2584 | 0.3218 | WDS | 99.306 | 2024_1974_olivine_DeVitre | WDS setup | Samples
K24_3_FIB,C | -18990.5 | -26540.5 |  | 44.8962 | 39.7199 | 0.2658 | 0.2094 | 14.2309 | 0.3385 | WDS | 99.6607 | 2024_1974_olivine_DeVitre | WDS setup | Samples
K24_3_FID,E | -18866.5 | -26435.5 |  | 44.7626 | 39.7646 | 0.265 | 0.2277 | 14.2767 | 0.3338 | WDS | 99.6304 | 2024_1974_olivine_DeVitre | WDS setup | Samples
K24_4_FIA-C | -18969.75 | -25428 |  | 44.9519 | 40.2799 | 0.2396 | 0.2187 | 14.9438 | 0.2814 | WDS | 100.9153 | 2024_1974_olivine_DeVitre | WDS setup | Samples
K24_5_FIA | -16646.25 | -25839.5 |  | 46.5848 | 40.4588 | 0.2312 | 0.223 | 12.4464 | 0.3774 | WDS | 100.3217 | 2024_1974_olivine_DeVitre | WDS setup | Samples
K24_6_FIA | -14618.75 | -26084.75 |  | 47.9303 | 40.5174 | 0.2507 | 0.1644 | 11.2698 | 0.3997 | WDS | 100.5322 | 2024_1974_olivine_DeVitre | WDS setup | Samples
K24_7_FIB | -25131.5 | -22692 |  | 44.5608 | 39.6084 | 0.2475 | 0.2259 | 14.5468 | 0.3251 | WDS | 99.5146 | 2024_1974_olivine_DeVitre | WDS setup | Samples
K24_7_FIA | -25125 | -22941 |  | 45.3608 | 40.4046 | 0.2335 | 0.1778 | 14.2727 | 0.3337 | WDS | 100.7831 | 2024_1974_olivine_DeVitre | WDS setup | Samples
K24_8_FIA | -24263.25 | -23084.5 |  | 46.6937 | 41.1488 | 0.3063 | 0.2302 | 14.0588 | 0.3732 | WDS | 102.8109 | 2024_1974_olivine_DeVitre | WDS setup | Samples
K24_8_FIB,C,D | -24227 | -22869.75 |  | 45.9213 | 40.6259 | 0.2688 | 0.2081 | 13.7342 | 0.366 | WDS | 101.1243 | 2024_1974_olivine_DeVitre | WDS setup | Samples
KL0919_010_FIA | -14676.5 | -11713.25 |  | 47.6925 | 40.5081 | 0.2451 | 0.1454 | 10.8223 | 0.4296 | WDS | 99.843 | 2024_1974_olivine_DeVitre | WDS setup | Samples
K24_8_FIE | -24319.5 | -22875.25 |  | 45.9528 | 40.4824 | 0.2508 | 0.2611 | 13.9177 | 0.3563 | WDS | 101.221 | 2024_1974_olivine_DeVitre | WDS setup | Samples
K24_10_FIA | -21160.25 | -22599.25 |  | 46.6004 | 40.435 | 0.2921 | 0.1649 | 12.7768 | 0.3639 | WDS | 100.6331 | 2024_1974_olivine_DeVitre | WDS setup | Samples
K24_10_FIB | -21194 | -22327.5 |  | 46.2589 | 40.2335 | 0.287 | 0.145 | 12.644 | 0.3662 | WDS | 99.9345 | 2024_1974_olivine_DeVitre | WDS setup | Samples
K24_11_FIA,B | -19676.25 | -23246.75 |  | 45.7712 | 40.5375 | 0.2482 | 0.2144 | 13.9975 | 0.3592 | WDS | 101.128 | 2024_1974_olivine_DeVitre | WDS setup | Samples
K24_11_FIC | -19752 | -23198 |  | 45.7646 | 40.34 | 0.2407 | 0.1946 | 13.8646 | 0.363 | WDS | 100.7675 | 2024_1974_olivine_DeVitre | WDS setup | Samples
K24_12_FIA | -16780.5 | -23325.75 |  | 43.7955 | 39.8017 | 0.2895 | 0.1997 | 16.1587 | 0.2701 | WDS | 100.5153 | 2024_1974_olivine_DeVitre | WDS setup | Samples
K24_12_FIB | -16870.75 | -23354.75 |  | 44.013 | 40.134 | 0.2851 | 0.241 | 16.3091 | 0.2616 | WDS | 101.2437 | 2024_1974_olivine_DeVitre | WDS setup | Samples
K24_13_FIA | -13694 | -22092.5 |  | 46.2873 | 39.8527 | 0.2379 | 0.162 | 12.5728 | 0.3783 | WDS | 99.491 | 2024_1974_olivine_DeVitre | WDS setup | Samples
K24_13_FIB | -13621.25 | -22148.5 |  | 45.399 | 39.9679 | 0.2529 | 0.1664 | 13.6508 | 0.343 | WDS | 99.78 | 2024_1974_olivine_DeVitre | WDS setup | Samples
K24_13_FIC | -14214.25 | -22337.75 |  | 47.6892 | 40.5356 | 0.2443 | 0.1611 | 11.2632 | 0.406 | WDS | 100.2994 | 2024_1974_olivine_DeVitre | WDS setup | Samples
K24_14_FIA | -13880 | -24023.5 |  | 45.8086 | 40.0515 | 0.2428 | 0.243 | 13.3079 | 0.3453 | WDS | 99.9991 | 2024_1974_olivine_DeVitre | WDS setup | Samples
K24_15_FIA,B | -11891 | -22374 |  | 46.0489 | 40.1329 | 0.2457 | 0.1642 | 12.5073 | 0.3181 | WDS | 99.417 | 2024_1974_olivine_DeVitre | WDS setup | Samples
K24_16_FIA | -26760.25 | -21188.25 |  | 44.1212 | 39.8025 | 0.263 | 0.2447 | 16.2077 | 0.2588 | WDS | 100.8978 | 2024_1974_olivine_DeVitre | WDS setup | Samples
K24_16_FIB | -26857.75 | -21100.25 |  | 44.1577 | 39.7604 | 0.2849 | 0.2391 | 15.9048 | 0.2888 | WDS | 100.6358 | 2024_1974_olivine_DeVitre | WDS setup | Samples
K24_9_FIA | -22777.25 | -22326.5 |  | 44.8861 | 40.1656 | 0.264 | 0.2202 | 14.7855 | 0.2824 | WDS | 100.6037 | 2024_1974_olivine_DeVitre | WDS setup | Samples
KL0919_009_FIA | -15314 | -12322.5 |  | 48.7369 | 41.3136 | 0.2635 | 0.1595 | 10.8836 | 0.4089 | WDS | 101.7661 | 2024_1974_olivine_DeVitre | WDS setup | Samples

## Mount1_Full
K24_1_FIA
Element | Signal Type | Line | Apparent Concentration | Intensity Correction | k Ratio | Wt% | Wt% Sigma | Atomic % | Oxide | Oxide % | Oxide % Sigma | Standard Name | Factory Standard | Standardization Date | Beam Current (nA)
O |  | K series |  |  |  | 42.7873 |  | 57.1272
Mg | EDS | K series | 23.33 | 0.835 | 0.13488 | 27.9328 | 0.0703 | 24.5423 | MgO | 46.3146 | 0.1165 | Forsterite | No | 2024-06-08 17:20
Si | EDS | K series | 18.88 | 1.008 | 0.0979 | 18.7422 | 0.0594 | 14.2545 | SiO2 | 40.0949 | 0.1271 | Forsterite | No | 2024-06-08 17:20
Ca | EDS | K series | 0.17 | 0.953 | 0.0015 | 0.1763 | 0.0159 | 0.094 | CaO | 0.2467 | 0.0223 | Wollastonite | Yes
Mn | EDS | K series | 0.13 | 0.822 | 0.00134 | 0.1625 | 0.0249 | 0.0632 | MnO | 0.2098 | 0.0322 | Mn | Yes
Fe | EDS | K series | 9.23 | 0.924 | 0.08387 | 9.9866 | 0.0656 | 3.8198 | FeO | 12.8475 | 0.0844 | Fayalite | No | 2024-06-08 17:21
Ni | WDS | Kα | 0.24 | 0.878 | 0.00228 | 0.2721 | 0.0079 | 0.099 | NiO | 0.3463 | 0.01 | UCB Standard Block 2 - NiO | No | 2024-06-08 10:45 | 100.047
Total | [5 empty] | 100.0599 |  | 100 |  | 100.0599
K24_21_FIA
Element | Signal Type | Line | Apparent Concentration | Intensity Correction | k Ratio | Wt% | Wt% Sigma | Atomic % | Oxide | Oxide % | Oxide % Sigma | Standard Name | Factory Standard | Standardization Date | Beam Current (nA)
O |  | K series |  |  |  | 42.6942 |  | 57.1244
Mg | EDS | K series | 24.2 | 0.851 | 0.13993 | 28.448 | 0.0748 | 25.0482 | MgO | 47.1688 | 0.1241 | Forsterite | No | 2024-06-08 17:20
Si | EDS | K series | 18.81 | 1.006 | 0.09752 | 18.6949 | 0.0633 | 14.2488 | SiO2 | 39.9937 | 0.1355 | Forsterite | No | 2024-06-08 17:20
Ca | EDS | K series | 0.15 | 0.95 | 0.00134 | 0.158 | 0.0169 | 0.0844 | CaO | 0.2211 | 0.0237 | Wollastonite | Yes
Mn | EDS | K series | 0.1 | 0.821 | 0.00095 | 0.1162 | 0.0266 | 0.0453 | MnO | 0.15 | 0.0344 | Mn | Yes
Fe | EDS | K series | 8 | 0.922 | 0.07276 | 8.6806 | 0.0663 | 3.3273 | FeO | 11.1674 | 0.0853 | Fayalite | No | 2024-06-08 17:21
Ni | WDS | Kα | 0.29 | 0.877 | 0.00279 | 0.3334 | 0.0084 | 0.1216 | NiO | 0.4243 | 0.0107 | UCB Standard Block 2 - NiO | No | 2024-06-08 10:45 | 99.41
Total | [5 empty] | 99.1253 |  | 100 |  | 99.1253
K24_22_FIA
Element | Signal Type | Line | Apparent Concentration | Intensity Correction | k Ratio | Wt% | Wt% Sigma | Atomic % | Oxide | Oxide % | Oxide % Sigma | Standard Name | Factory Standard | Standardization Date | Beam Current (nA)
O |  | K series |  |  |  | 42.6622 |  | 57.1367
Mg | EDS | K series | 23.98 | 0.848 | 0.13865 | 28.28 | 0.0747 | 24.9243 | MgO | 46.8902 | 0.1238 | Forsterite | No | 2024-06-08 17:20
Si | EDS | K series | 18.84 | 1.007 | 0.09766 | 18.709 | 0.0633 | 14.2733 | SiO2 | 40.0239 | 0.1354 | Forsterite | No | 2024-06-08 17:20
Ca | EDS | K series | 0.15 | 0.951 | 0.00138 | 0.1621 | 0.0169 | 0.0867 | CaO | 0.2268 | 0.0237 | Wollastonite | Yes
Mn | EDS | K series | 0.11 | 0.821 | 0.00114 | 0.1385 | 0.0264 | 0.054 | MnO | 0.1788 | 0.0341 | Mn | Yes
Fe | EDS | K series | 8.2 | 0.922 | 0.07454 | 8.89 | 0.0669 | 3.4109 | FeO | 11.4368 | 0.086 | Fayalite | No | 2024-06-08 17:21
Ni | WDS | Kα | 0.27 | 0.877 | 0.00262 | 0.313 | 0.0083 | 0.1142 | NiO | 0.3983 | 0.0106 | UCB Standard Block 2 - NiO | No | 2024-06-08 10:45 | 99.328
Total | [5 empty] | 99.1548 |  | 100 |  | 99.1548
K24_23_FIA
Element | Signal Type | Line | Apparent Concentration | Intensity Correction | k Ratio | Wt% | Wt% Sigma | Atomic % | Oxide | Oxide % | Oxide % Sigma | Standard Name | Factory Standard | Standardization Date | Beam Current (nA)
O |  | K series |  |  |  | 42.7146 |  | 57.1454
Mg | EDS | K series | 22.23 | 0.817 | 0.12851 | 27.1833 | 0.0738 | 23.932 | MgO | 45.0719 | 0.1224 | Forsterite | No | 2024-06-08 17:20
Si | EDS | K series | 18.92 | 1.009 | 0.09811 | 18.752 | 0.0624 | 14.2907 | SiO2 | 40.1158 | 0.1336 | Forsterite | No | 2024-06-08 17:20
Ca | EDS | K series | 0.16 | 0.956 | 0.00143 | 0.1675 | 0.0169 | 0.0895 | CaO | 0.2344 | 0.0236 | Wollastonite | Yes
Mn | EDS | K series | 0.13 | 0.824 | 0.00133 | 0.1616 | 0.0266 | 0.063 | MnO | 0.2087 | 0.0344 | Mn | Yes
Fe | EDS | K series | 10.59 | 0.926 | 0.09624 | 11.4314 | 0.0732 | 4.3812 | FeO | 14.7063 | 0.0941 | Fayalite | No | 2024-06-08 17:21
Ni | WDS | Kα | 0.24 | 0.878 | 0.00225 | 0.2693 | 0.0081 | 0.0982 | NiO | 0.3427 | 0.0103 | UCB Standard Block 2 - NiO | No | 2024-06-08 10:45 | 99.318
Total | [5 empty] | 100.6798 |  | 100 |  | 100.6798
K24_24_FIAB
Element | Signal Type | Line | Apparent Concentration | Intensity Correction | k Ratio | Wt% | Wt% Sigma | Atomic % | Oxide | Oxide % | Oxide % Sigma | Standard Name | Factory Standard | Standardization Date | Beam Current (nA)
O |  | K series |  |  |  | 42.4306 |  | 57.1407
Mg | EDS | K series | 21.37 | 0.806 | 0.12358 | 26.5273 | 0.0746 | 23.5088 | MgO | 43.9841 | 0.1237 | Forsterite | No | 2024-06-08 17:20
Si | EDS | K series | 18.81 | 1.011 | 0.0975 | 18.6168 | 0.0633 | 14.2815 | SiO2 | 39.8266 | 0.1354 | Forsterite | No | 2024-06-08 17:20
Ca | EDS | K series | 0.21 | 0.958 | 0.0019 | 0.2216 | 0.0174 | 0.1191 | CaO | 0.31 | 0.0243 | Wollastonite | Yes
Mn | EDS | K series | 0.11 | 0.825 | 0.00114 | 0.1381 | 0.0274 | 0.0542 | MnO | 0.1784 | 0.0353 | Mn | Yes
Fe | EDS | K series | 11.6 | 0.927 | 0.10548 | 12.5116 | 0.077 | 4.8269 | FeO | 16.0959 | 0.0991 | Fayalite | No | 2024-06-08 17:21
Ni | WDS | Kα | 0.16 | 0.878 | 0.00157 | 0.1872 | 0.0076 | 0.0687 | NiO | 0.2382 | 0.0096 | UCB Standard Block 2 - NiO | No | 2024-06-08 10:45 | 99.296
Total | [5 empty] | 100.6332 |  | 100 |  | 100.6332
K24_25_FIA
Element | Signal Type | Line | Apparent Concentration | Intensity Correction | k Ratio | Wt% | Wt% Sigma | Atomic % | Oxide | Oxide % | Oxide % Sigma | Standard Name | Factory Standard | Standardization Date | Beam Current (nA)
O |  | K series |  |  |  | 42.2107 |  | 57.1337
Mg | EDS | K series | 22.82 | 0.832 | 0.13191 | 27.4182 | 0.0743 | 24.4219 | MgO | 45.4613 | 0.1232 | Forsterite | No | 2024-06-08 17:20
Si | EDS | K series | 18.65 | 1.008 | 0.0967 | 18.5043 | 0.0629 | 14.2674 | SiO2 | 39.5859 | 0.1346 | Forsterite | No | 2024-06-08 17:20
Ca | EDS | K series | 0.18 | 0.953 | 0.00162 | 0.1902 | 0.017 | 0.1028 | CaO | 0.2661 | 0.0238 | Wollastonite | Yes
Mn | EDS | K series | 0.15 | 0.822 | 0.00155 | 0.1879 | 0.0267 | 0.0741 | MnO | 0.2426 | 0.0345 | Mn | Yes
Fe | EDS | K series | 9.29 | 0.924 | 0.08444 | 10.0494 | 0.0701 | 3.8968 | FeO | 12.9284 | 0.0902 | Fayalite | No | 2024-06-08 17:21
Ni | WDS | Kα | 0.25 | 0.878 | 0.00235 | 0.2804 | 0.0082 | 0.1034 | NiO | 0.3568 | 0.0105 | UCB Standard Block 2 - NiO | No | 2024-06-08 10:45 | 99.292
Total | [5 empty] | 98.8411 |  | 100 |  | 98.8411
K24_26_FIA
Element | Signal Type | Line | Apparent Concentration | Intensity Correction | k Ratio | Wt% | Wt% Sigma | Atomic % | Oxide | Oxide % | Oxide % Sigma | Standard Name | Factory Standard | Standardization Date | Beam Current (nA)
O |  | K series |  |  |  | 43.0968 |  | 57.1398
Mg | EDS | K series | 24.41 | 0.851 | 0.14115 | 28.6757 | 0.0755 | 25.0195 | MgO | 47.5462 | 0.1252 | Forsterite | No | 2024-06-08 17:20
Si | EDS | K series | 19.03 | 1.007 | 0.09868 | 18.9069 | 0.0639 | 14.2796 | SiO2 | 40.4472 | 0.1368 | Forsterite | No | 2024-06-08 17:20
Ca | EDS | K series | 0.15 | 0.95 | 0.0013 | 0.1536 | 0.0169 | 0.0813 | CaO | 0.2149 | 0.0237 | Wollastonite | Yes
Mn | EDS | K series | 0.13 | 0.82 | 0.00128 | 0.156 | 0.0268 | 0.0602 | MnO | 0.2014 | 0.0346 | Mn | Yes
Fe | EDS | K series | 8.03 | 0.922 | 0.07298 | 8.7078 | 0.0667 | 3.3075 | FeO | 11.2024 | 0.0858 | Fayalite | No | 2024-06-08 17:21
Ni | WDS | Kα | 0.27 | 0.877 | 0.0026 | 0.3103 | 0.0083 | 0.1121 | NiO | 0.3948 | 0.0105 | UCB Standard Block 2 - NiO | No | 2024-06-08 10:45 | 99.544
Total | [5 empty] | 100.007 |  | 100 |  | 100.007
K24_27_FIA
Element | Signal Type | Line | Apparent Concentration | Intensity Correction | k Ratio | Wt% | Wt% Sigma | Atomic % | Oxide | Oxide % | Oxide % Sigma | Standard Name | Factory Standard | Standardization Date | Beam Current (nA)
O |  | K series |  |  |  | 43.0993 |  | 57.1312
Mg | EDS | K series | 24.38 | 0.85 | 0.14093 | 28.6643 | 0.0685 | 25.0044 | MgO | 47.5274 | 0.1136 | Forsterite | No | 2024-06-08 17:20
Si | EDS | K series | 19.01 | 1.007 | 0.09857 | 18.8879 | 0.058 | 14.2623 | SiO2 | 40.4067 | 0.1241 | Forsterite | No | 2024-06-08 17:20
Ca | EDS | K series | 0.17 | 0.95 | 0.00156 | 0.1841 | 0.0154 | 0.0974 | CaO | 0.2576 | 0.0216 | Wollastonite | Yes
Mn | EDS | K series | 0.11 | 0.82 | 0.0011 | 0.1339 | 0.0242 | 0.0517 | MnO | 0.1729 | 0.0312 | Mn | Yes
Fe | EDS | K series | 8.11 | 0.922 | 0.0737 | 8.7923 | 0.061 | 3.3389 | FeO | 11.3112 | 0.0785 | Fayalite | No | 2024-06-08 17:21
Ni | WDS | Kα | 0.28 | 0.877 | 0.00265 | 0.3161 | 0.0082 | 0.1142 | NiO | 0.4023 | 0.0105 | UCB Standard Block 2 - NiO | No | 2024-06-08 10:45 | 99.806
Total | [5 empty] | 100.078 |  | 100 |  | 100.078
K24_28_FIA
Element | Signal Type | Line | Apparent Concentration | Intensity Correction | k Ratio | Wt% | Wt% Sigma | Atomic % | Oxide | Oxide % | Oxide % Sigma | Standard Name | Factory Standard | Standardization Date | Beam Current (nA)
O |  | K series |  |  |  | 43.1918 |  | 57.1385
Mg | EDS | K series | 24.51 | 0.852 | 0.14168 | 28.7588 | 0.0752 | 25.0363 | MgO | 47.6841 | 0.1247 | Forsterite | No | 2024-06-08 17:20
Si | EDS | K series | 19.07 | 1.007 | 0.09889 | 18.9454 | 0.0639 | 14.2769 | SiO2 | 40.5297 | 0.1366 | Forsterite | No | 2024-06-08 17:20
Ca | EDS | K series | 0.17 | 0.95 | 0.00152 | 0.1796 | 0.0172 | 0.0948 | CaO | 0.2513 | 0.024 | Wollastonite | Yes
Mn | EDS | K series | 0.09 | 0.82 | 0.00087 | 0.1056 | 0.0267 | 0.0407 | MnO | 0.1364 | 0.0345 | Mn | Yes
Fe | EDS | K series | 8.04 | 0.922 | 0.07311 | 8.7248 | 0.0668 | 3.3066 | FeO | 11.2243 | 0.0859 | Fayalite | No | 2024-06-08 17:21
Ni | WDS | Kα | 0.26 | 0.877 | 0.00246 | 0.2946 | 0.0083 | 0.1062 | NiO | 0.3749 | 0.0106 | UCB Standard Block 2 - NiO | No | 2024-06-08 10:45 | 99.627
Total | [5 empty] | 100.2007 |  | 100 |  | 100.2007
K24_29_FIA
Element | Signal Type | Line | Apparent Concentration | Intensity Correction | k Ratio | Wt% | Wt% Sigma | Atomic % | Oxide | Oxide % | Oxide % Sigma | Standard Name | Factory Standard | Standardization Date | Beam Current (nA)
O |  | K series |  |  |  | 42.7335 |  | 57.1531
Mg | EDS | K series | 21.96 | 0.813 | 0.12698 | 26.9959 | 0.0749 | 23.7597 | MgO | 44.761 | 0.1242 | Forsterite | No | 2024-06-08 17:20
Si | EDS | K series | 18.96 | 1.01 | 0.09831 | 18.7781 | 0.0635 | 14.3063 | SiO2 | 40.1718 | 0.1359 | Forsterite | No | 2024-06-08 17:20
Ca | EDS | K series | 0.18 | 0.957 | 0.00159 | 0.1856 | 0.0172 | 0.0991 | CaO | 0.2597 | 0.024 | Wollastonite | Yes
Mn | EDS | K series | 0.16 | 0.825 | 0.00162 | 0.1959 | 0.0269 | 0.0763 | MnO | 0.2529 | 0.0348 | Mn | Yes
Fe | EDS | K series | 10.92 | 0.927 | 0.09926 | 11.7839 | 0.0752 | 4.515 | FeO | 15.1597 | 0.0968 | Fayalite | No | 2024-06-08 17:21
Ni | WDS | Kα | 0.22 | 0.878 | 0.00208 | 0.2483 | 0.0079 | 0.0905 | NiO | 0.316 | 0.0101 | UCB Standard Block 2 - NiO | No | 2024-06-08 10:45 | 99.59
Total | [5 empty] | 100.9211 |  | 100 |  | 100.9211
K24_30_FIA
Element | Signal Type | Line | Apparent Concentration | Intensity Correction | k Ratio | Wt% | Wt% Sigma | Atomic % | Oxide | Oxide % | Oxide % Sigma | Standard Name | Factory Standard | Standardization Date | Beam Current (nA)
O |  | K series |  |  |  | 41.9447 |  | 57.1219
Mg | EDS | K series | 22.74 | 0.832 | 0.13145 | 27.309 | 0.0739 | 24.4739 | MgO | 45.2803 | 0.1226 | Forsterite | No | 2024-06-08 17:20
Si | EDS | K series | 18.5 | 1.008 | 0.0959 | 18.361 | 0.0625 | 14.2438 | SiO2 | 39.2795 | 0.1336 | Forsterite | No | 2024-06-08 17:20
Ca | EDS | K series | 0.18 | 0.953 | 0.00162 | 0.1899 | 0.0169 | 0.1032 | CaO | 0.2657 | 0.0236 | Wollastonite | Yes
Mn | EDS | K series | 0.12 | 0.822 | 0.00122 | 0.1489 | 0.0265 | 0.0591 | MnO | 0.1923 | 0.0343 | Mn | Yes
Fe | EDS | K series | 9.21 | 0.924 | 0.08373 | 9.965 | 0.0696 | 3.8877 | FeO | 12.8198 | 0.0896 | Fayalite | No | 2024-06-08 17:21
Ni | WDS | Kα | 0.26 | 0.878 | 0.00249 | 0.2973 | 0.0083 | 0.1103 | NiO | 0.3783 | 0.0106 | UCB Standard Block 2 - NiO | No | 2024-06-08 10:45 | 99.243
Total | [5 empty] | 98.2158 |  | 100 |  | 98.2158
K24_31_FIA
Element | Signal Type | Line | Apparent Concentration | Intensity Correction | k Ratio | Wt% | Wt% Sigma | Atomic % | Oxide | Oxide % | Oxide % Sigma | Standard Name | Factory Standard | Standardization Date | Beam Current (nA)
O |  | K series |  |  |  | 43.0177 |  | 57.1777
Mg | EDS | K series | 22.44 | 0.82 | 0.12975 | 27.3544 | 0.0751 | 23.9265 | MgO | 45.3555 | 0.1245 | Forsterite | No | 2024-06-08 17:20
Si | EDS | K series | 19.15 | 1.01 | 0.0993 | 18.9598 | 0.0638 | 14.3555 | SiO2 | 40.5605 | 0.1365 | Forsterite | No | 2024-06-08 17:20
Ca | EDS | K series | 0.17 | 0.955 | 0.00151 | 0.1775 | 0.0171 | 0.0942 | CaO | 0.2483 | 0.0239 | Wollastonite | Yes
Mn | EDS | K series | 0.12 | 0.824 | 0.00121 | 0.1465 | 0.0271 | 0.0567 | MnO | 0.1891 | 0.0349 | Mn | Yes
Fe | EDS | K series | 10.45 | 0.926 | 0.09502 | 11.2926 | 0.0739 | 4.3 | FeO | 14.5277 | 0.0951 | Fayalite | No | 2024-06-08 17:21
Ni | WDS | Kα | 0.22 | 0.878 | 0.00207 | 0.247 | 0.008 | 0.0895 | NiO | 0.3144 | 0.0102 | UCB Standard Block 2 - NiO | No | 2024-06-08 10:45 | 99.425
Total | [5 empty] | 101.1955 |  | 100 |  | 101.1955
K24_31_FIB
Element | Signal Type | Line | Apparent Concentration | Intensity Correction | k Ratio | Wt% | Wt% Sigma | Atomic % | Oxide | Oxide % | Oxide % Sigma | Standard Name | Factory Standard | Standardization Date | Beam Current (nA)
O |  | K series |  |  |  | 42.8513 |  | 57.1692
Mg | EDS | K series | 22.55 | 0.823 | 0.13038 | 27.39 | 0.075 | 24.047 | MgO | 45.4145 | 0.1244 | Forsterite | No | 2024-06-08 17:20
Si | EDS | K series | 19.05 | 1.01 | 0.09876 | 18.8668 | 0.0635 | 14.3383 | SiO2 | 40.3614 | 0.1359 | Forsterite | No | 2024-06-08 17:20
Ca | EDS | K series | 0.17 | 0.955 | 0.00151 | 0.1768 | 0.017 | 0.0941 | CaO | 0.2473 | 0.0239 | Wollastonite | Yes
Mn | EDS | K series | 0.15 | 0.823 | 0.00151 | 0.1838 | 0.027 | 0.0714 | MnO | 0.2374 | 0.0349 | Mn | Yes
Fe | EDS | K series | 10.12 | 0.925 | 0.09201 | 10.9378 | 0.0728 | 4.1804 | FeO | 14.0712 | 0.0937 | Fayalite | No | 2024-06-08 17:21
Ni | WDS | Kα | 0.24 | 0.878 | 0.00229 | 0.2736 | 0.0081 | 0.0995 | NiO | 0.3482 | 0.0103 | UCB Standard Block 2 - NiO | No | 2024-06-08 10:45 | 99.361
Total | [5 empty] | 100.68 |  | 100 |  | 100.68
K24_32_FIA
Element | Signal Type | Line | Apparent Concentration | Intensity Correction | k Ratio | Wt% | Wt% Sigma | Atomic % | Oxide | Oxide % | Oxide % Sigma | Standard Name | Factory Standard | Standardization Date | Beam Current (nA)
O |  | K series |  |  |  | 42.4666 |  | 57.1581
Mg | EDS | K series | 23.76 | 0.847 | 0.13737 | 28.0458 | 0.0746 | 24.841 | MgO | 46.5019 | 0.1236 | Forsterite | No | 2024-06-08 17:20
Si | EDS | K series | 18.81 | 1.008 | 0.09754 | 18.6722 | 0.0633 | 14.3162 | SiO2 | 39.9452 | 0.1353 | Forsterite | No | 2024-06-08 17:20
Ca | EDS | K series | 0.15 | 0.951 | 0.00132 | 0.1549 | 0.017 | 0.0832 | CaO | 0.2167 | 0.0237 | Wollastonite | Yes
Mn | EDS | K series | 0.13 | 0.821 | 0.00128 | 0.1559 | 0.0265 | 0.0611 | MnO | 0.2013 | 0.0342 | Mn | Yes
Fe | EDS | K series | 8.2 | 0.922 | 0.0745 | 8.8844 | 0.0671 | 3.4257 | FeO | 11.4296 | 0.0863 | Fayalite | No | 2024-06-08 17:21
Ni | WDS | Kα | 0.27 | 0.877 | 0.00261 | 0.3124 | 0.0083 | 0.1146 | NiO | 0.3976 | 0.0106 | UCB Standard Block 2 - NiO | No | 2024-06-08 10:45 | 99.307
Total | [5 empty] | 98.6922 |  | 100 |  | 98.6922
0919_50_FIA
Element | Signal Type | Line | Apparent Concentration | Intensity Correction | k Ratio | Wt% | Wt% Sigma | Atomic % | Oxide | Oxide % | Oxide % Sigma | Standard Name | Factory Standard | Standardization Date | Beam Current (nA)
O |  | K series |  |  |  | 43.53 |  | 57.1558
Mg | EDS | K series | 24.87 | 0.856 | 0.14378 | 29.0526 | 0.0756 | 25.1032 | MgO | 48.1712 | 0.1254 | Forsterite | No | 2024-06-08 17:20
Si | EDS | K series | 19.27 | 1.007 | 0.09991 | 19.1344 | 0.0642 | 14.3117 | SiO2 | 40.934 | 0.1374 | Forsterite | No | 2024-06-08 17:20
Ca | EDS | K series | 0.18 | 0.949 | 0.00163 | 0.1918 | 0.0171 | 0.1005 | CaO | 0.2684 | 0.024 | Wollastonite | Yes
Mn | EDS | K series | 0.09 | 0.82 | 0.00086 | 0.1048 | 0.0264 | 0.0401 | MnO | 0.1354 | 0.0341 | Mn | Yes
Fe | EDS | K series | 7.77 | 0.921 | 0.07064 | 8.4345 | 0.0659 | 3.1727 | FeO | 10.8509 | 0.0848 | Fayalite | No | 2024-06-08 17:21
Ni | WDS | Kα | 0.28 | 0.877 | 0.00271 | 0.3243 | 0.0085 | 0.116 | NiO | 0.4127 | 0.0109 | UCB Standard Block 2 - NiO | No | 2024-06-08 10:45 | 99.368
Total | [5 empty] | 100.7724 |  | 100 |  | 100.7724
0919_51_FIA
Element | Signal Type | Line | Apparent Concentration | Intensity Correction | k Ratio | Wt% | Wt% Sigma | Atomic % | Oxide | Oxide % | Oxide % Sigma | Standard Name | Factory Standard | Standardization Date | Beam Current (nA)
O |  | K series |  |  |  | 43.316 |  | 57.1548
Mg | EDS | K series | 24.76 | 0.856 | 0.14315 | 28.9246 | 0.0752 | 25.1157 | MgO | 47.959 | 0.1248 | Forsterite | No | 2024-06-08 17:20
Si | EDS | K series | 19.17 | 1.007 | 0.09938 | 19.0379 | 0.064 | 14.3096 | SiO2 | 40.7276 | 0.1369 | Forsterite | No | 2024-06-08 17:20
Ca | EDS | K series | 0.17 | 0.949 | 0.00147 | 0.1739 | 0.0169 | 0.0916 | CaO | 0.2433 | 0.0237 | Wollastonite | Yes
Mn | EDS | K series | 0.07 | 0.82 | 0.00068 | 0.0829 | 0.0266 | 0.0319 | MnO | 0.1071 | 0.0343 | Mn | Yes
Fe | EDS | K series | 7.74 | 0.921 | 0.07039 | 8.4038 | 0.0658 | 3.1767 | FeO | 10.8113 | 0.0846 | Fayalite | No | 2024-06-08 17:21
Ni | WDS | Kα | 0.29 | 0.877 | 0.00279 | 0.3331 | 0.0086 | 0.1198 | NiO | 0.4239 | 0.0109 | UCB Standard Block 2 - NiO | No | 2024-06-08 10:45 | 99.338
Total | [5 empty] | 100.2723 |  | 100 |  | 100.2723
0919_52_FIA
Element | Signal Type | Line | Apparent Concentration | Intensity Correction | k Ratio | Wt% | Wt% Sigma | Atomic % | Oxide | Oxide % | Oxide % Sigma | Standard Name | Factory Standard | Standardization Date | Beam Current (nA)
O |  | K series |  |  |  | 42.3059 |  | 57.1642
Mg | EDS | K series | 24.04 | 0.854 | 0.13897 | 28.1478 | 0.0744 | 25.0288 | MgO | 46.671 | 0.1234 | Forsterite | No | 2024-06-08 17:20
Si | EDS | K series | 18.75 | 1.008 | 0.09722 | 18.6153 | 0.0631 | 14.3284 | SiO2 | 39.8235 | 0.1351 | Forsterite | No | 2024-06-08 17:20
Ca | EDS | K series | 0.15 | 0.95 | 0.00134 | 0.1579 | 0.0169 | 0.0852 | CaO | 0.221 | 0.0236 | Wollastonite | Yes
Mn | EDS | K series | 0.12 | 0.82 | 0.00119 | 0.1455 | 0.0264 | 0.0573 | MnO | 0.1879 | 0.0341 | Mn | Yes
Fe | EDS | K series | 7.66 | 0.922 | 0.06959 | 8.3052 | 0.0654 | 3.2149 | FeO | 10.6845 | 0.0841 | Fayalite | No | 2024-06-08 17:21
Ni | WDS | Kα | 0.29 | 0.877 | 0.00276 | 0.3295 | 0.0085 | 0.1213 | NiO | 0.4193 | 0.0109 | UCB Standard Block 2 - NiO | No | 2024-06-08 10:45 | 99.262
Total | [5 empty] | 98.0071 |  | 100 |  | 98.0071
0919_52_FIB
Element | Signal Type | Line | Apparent Concentration | Intensity Correction | k Ratio | Wt% | Wt% Sigma | Atomic % | Oxide | Oxide % | Oxide % Sigma | Standard Name | Factory Standard | Standardization Date | Beam Current (nA)
O |  | K series |  |  |  | 42.9373 |  | 57.1604
Mg | EDS | K series | 24.45 | 0.854 | 0.14136 | 28.6079 | 0.075 | 25.0623 | MgO | 47.434 | 0.1244 | Forsterite | No | 2024-06-08 17:20
Si | EDS | K series | 19.02 | 1.007 | 0.09861 | 18.8845 | 0.0638 | 14.3209 | SiO2 | 40.3994 | 0.1364 | Forsterite | No | 2024-06-08 17:20
Ca | EDS | K series | 0.14 | 0.949 | 0.00127 | 0.1493 | 0.017 | 0.0793 | CaO | 0.2089 | 0.0237 | Wollastonite | Yes
Mn | EDS | K series | 0.12 | 0.82 | 0.00117 | 0.1429 | 0.0266 | 0.0554 | MnO | 0.1846 | 0.0344 | Mn | Yes
Fe | EDS | K series | 7.75 | 0.922 | 0.07043 | 8.4074 | 0.0657 | 3.2064 | FeO | 10.8159 | 0.0846 | Fayalite | No | 2024-06-08 17:21
Ni | WDS | Kα | 0.28 | 0.877 | 0.00266 | 0.3179 | 0.0084 | 0.1153 | NiO | 0.4045 | 0.0107 | UCB Standard Block 2 - NiO | No | 2024-06-08 10:45 | 99.235
Total | [5 empty] | 99.4472 |  | 100 |  | 99.4472
KL0919_001_FIA,B
Element | Signal Type | Line | Apparent Concentration | Intensity Correction | k Ratio | Wt% | Wt% Sigma | Atomic % | Oxide | Oxide % | Oxide % Sigma | Standard Name | Factory Standard | Standardization Date | Beam Current (nA)
O |  | K series |  |  |  | 42.9116 |  | 57.1256
Mg | EDS | K series | 23.44 | 0.836 | 0.13555 | 28.048 | 0.081 | 24.5714 | MgO | 46.5055 | 0.1344 | Forsterite | No | 2024-06-08 17:20
Si | EDS | K series | 18.93 | 1.008 | 0.09815 | 18.7929 | 0.0686 | 14.2512 | SiO2 | 40.2034 | 0.1468 | Forsterite | No | 2024-06-08 17:20
Ca | EDS | K series | 0.17 | 0.953 | 0.00152 | 0.179 | 0.0185 | 0.0951 | CaO | 0.2504 | 0.0259 | Wollastonite | Yes
Mn | EDS | K series | 0.1 | 0.822 | 0.001 | 0.1217 | 0.0293 | 0.0472 | MnO | 0.1572 | 0.0378 | Mn | Yes
Fe | EDS | K series | 9.23 | 0.924 | 0.08389 | 9.9901 | 0.0762 | 3.8099 | FeO | 12.852 | 0.098 | Fayalite | No | 2024-06-08 17:21
Ni | WDS | Kα | 0.24 | 0.878 | 0.0023 | 0.2744 | 0.0086 | 0.0995 | NiO | 0.3491 | 0.011 | UCB Standard Block 2 - NiO | No | 2024-06-08 10:45 | 99.217
Total | [5 empty] | 100.3176 |  | 100 |  | 100.3176
KL0919_002_FIA
Element | Signal Type | Line | Apparent Concentration | Intensity Correction | k Ratio | Wt% | Wt% Sigma | Atomic % | Oxide | Oxide % | Oxide % Sigma | Standard Name | Factory Standard | Standardization Date | Beam Current (nA)
O |  | K series |  |  |  | 42.7157 |  | 57.1497
Mg | EDS | K series | 24.36 | 0.854 | 0.14083 | 28.5035 | 0.0749 | 25.0955 | MgO | 47.2607 | 0.1242 | Forsterite | No | 2024-06-08 17:20
Si | EDS | K series | 18.89 | 1.007 | 0.09792 | 18.7624 | 0.0636 | 14.2994 | SiO2 | 40.1382 | 0.136 | Forsterite | No | 2024-06-08 17:20
Ca | EDS | K series | 0.15 | 0.949 | 0.00137 | 0.1617 | 0.0169 | 0.0863 | CaO | 0.2262 | 0.0237 | Wollastonite | Yes
Mn | EDS | K series | 0.07 | 0.82 | 0.00068 | 0.0823 | 0.0264 | 0.0321 | MnO | 0.1063 | 0.0341 | Mn | Yes
Fe | EDS | K series | 7.71 | 0.922 | 0.07013 | 8.3705 | 0.0655 | 3.2083 | FeO | 10.7685 | 0.0843 | Fayalite | No | 2024-06-08 17:21
Ni | WDS | Kα | 0.31 | 0.877 | 0.00295 | 0.3528 | 0.0086 | 0.1286 | NiO | 0.4489 | 0.0109 | UCB Standard Block 2 - NiO | No | 2024-06-08 10:45 | 99.224
Total | [5 empty] | 98.9489 |  | 100 |  | 98.9489
KL0919_002_FIB
Element | Signal Type | Line | Apparent Concentration | Intensity Correction | k Ratio | Wt% | Wt% Sigma | Atomic % | Oxide | Oxide % | Oxide % Sigma | Standard Name | Factory Standard | Standardization Date | Beam Current (nA)
O |  | K series |  |  |  | 42.6739 |  | 57.145
Mg | EDS | K series | 24.29 | 0.854 | 0.14044 | 28.4519 | 0.0748 | 25.0725 | MgO | 47.1752 | 0.124 | Forsterite | No | 2024-06-08 17:20
Si | EDS | K series | 18.86 | 1.007 | 0.09778 | 18.7332 | 0.0634 | 14.2899 | SiO2 | 40.0756 | 0.1357 | Forsterite | No | 2024-06-08 17:20
Ca | EDS | K series | 0.16 | 0.95 | 0.00147 | 0.1733 | 0.017 | 0.0926 | CaO | 0.2425 | 0.0237 | Wollastonite | Yes
Mn | EDS | K series | 0.1 | 0.82 | 0.001 | 0.1221 | 0.0265 | 0.0476 | MnO | 0.1577 | 0.0343 | Mn | Yes
Fe | EDS | K series | 7.76 | 0.922 | 0.07057 | 8.422 | 0.0656 | 3.2309 | FeO | 10.8347 | 0.0844 | Fayalite | No | 2024-06-08 17:21
Ni | WDS | Kα | 0.29 | 0.877 | 0.00278 | 0.3327 | 0.0086 | 0.1214 | NiO | 0.4234 | 0.0109 | UCB Standard Block 2 - NiO | No | 2024-06-08 10:45 | 99.21
Total | [5 empty] | 98.9092 |  | 100 |  | 98.9092
KL0919_003_FIA
Element | Signal Type | Line | Apparent Concentration | Intensity Correction | k Ratio | Wt% | Wt% Sigma | Atomic % | Oxide | Oxide % | Oxide % Sigma | Standard Name | Factory Standard | Standardization Date | Beam Current (nA)
O |  | K series |  |  |  | 43.3221 |  | 57.129
Mg | EDS | K series | 24.51 | 0.85 | 0.14172 | 28.822 | 0.0757 | 25.0117 | MgO | 47.7889 | 0.1256 | Forsterite | No | 2024-06-08 17:20
Si | EDS | K series | 19.11 | 1.007 | 0.09905 | 18.9805 | 0.0641 | 14.258 | SiO2 | 40.6048 | 0.1371 | Forsterite | No | 2024-06-08 17:20
Ca | EDS | K series | 0.18 | 0.95 | 0.0016 | 0.1887 | 0.017 | 0.0993 | CaO | 0.264 | 0.0238 | Wollastonite | Yes
Mn | EDS | K series | 0.13 | 0.821 | 0.00126 | 0.1539 | 0.0268 | 0.0591 | MnO | 0.1987 | 0.0346 | Mn | Yes
Fe | EDS | K series | 8.11 | 0.922 | 0.07373 | 8.7962 | 0.0671 | 3.3231 | FeO | 11.3162 | 0.0863 | Fayalite | No | 2024-06-08 17:21
Ni | WDS | Kα | 0.29 | 0.877 | 0.00279 | 0.3336 | 0.0085 | 0.1199 | NiO | 0.4245 | 0.0108 | UCB Standard Block 2 - NiO | No | 2024-06-08 10:45 | 99.216
Total | [5 empty] | 100.597 |  | 100 |  | 100.597
KL0919_004_FIA
Element | Signal Type | Line | Apparent Concentration | Intensity Correction | k Ratio | Wt% | Wt% Sigma | Atomic % | Oxide | Oxide % | Oxide % Sigma | Standard Name | Factory Standard | Standardization Date | Beam Current (nA)
O |  | K series |  |  |  | 43.0262 |  | 57.1387
Mg | EDS | K series | 24.68 | 0.856 | 0.14266 | 28.8041 | 0.0753 | 25.1723 | MgO | 47.7592 | 0.1248 | Forsterite | No | 2024-06-08 17:20
Si | EDS | K series | 19 | 1.007 | 0.09848 | 18.8733 | 0.0638 | 14.2773 | SiO2 | 40.3754 | 0.1366 | Forsterite | No | 2024-06-08 17:20
Ca | EDS | K series | 0.18 | 0.949 | 0.00157 | 0.185 | 0.0171 | 0.0981 | CaO | 0.2589 | 0.0239 | Wollastonite | Yes
Mn | EDS | K series | 0.09 | 0.82 | 0.00085 | 0.1038 | 0.0264 | 0.0401 | MnO | 0.134 | 0.0341 | Mn | Yes
Fe | EDS | K series | 7.64 | 0.921 | 0.06948 | 8.2956 | 0.0653 | 3.156 | FeO | 10.6722 | 0.0841 | Fayalite | No | 2024-06-08 17:21
Ni | WDS | Kα | 0.28 | 0.877 | 0.00271 | 0.3245 | 0.0084 | 0.1174 | NiO | 0.4129 | 0.0107 | UCB Standard Block 2 - NiO | No | 2024-06-08 10:45 | 99.244
Total | [5 empty] | 99.6125 |  | 100 |  | 99.6125
KL0919_004_FIB
Element | Signal Type | Line | Apparent Concentration | Intensity Correction | k Ratio | Wt% | Wt% Sigma | Atomic % | Oxide | Oxide % | Oxide % Sigma | Standard Name | Factory Standard | Standardization Date | Beam Current (nA)
O |  | K series |  |  |  | 43.2723 |  | 57.1453
Mg | EDS | K series | 24.75 | 0.856 | 0.1431 | 28.9207 | 0.0756 | 25.1334 | MgO | 47.9525 | 0.1253 | Forsterite | No | 2024-06-08 17:20
Si | EDS | K series | 19.12 | 1.007 | 0.09914 | 18.9967 | 0.0642 | 14.2906 | SiO2 | 40.6394 | 0.1373 | Forsterite | No | 2024-06-08 17:20
Ca | EDS | K series | 0.16 | 0.949 | 0.00145 | 0.1715 | 0.017 | 0.0904 | CaO | 0.24 | 0.0238 | Wollastonite | Yes
Mn | EDS | K series | 0.11 | 0.82 | 0.0011 | 0.1343 | 0.0265 | 0.0517 | MnO | 0.1735 | 0.0343 | Mn | Yes
Fe | EDS | K series | 7.72 | 0.921 | 0.07013 | 8.3727 | 0.0658 | 3.1676 | FeO | 10.7713 | 0.0846 | Fayalite | No | 2024-06-08 17:21
Ni | WDS | Kα | 0.29 | 0.877 | 0.00281 | 0.336 | 0.0085 | 0.1209 | NiO | 0.4276 | 0.0108 | UCB Standard Block 2 - NiO | No | 2024-06-08 10:45 | 99.178
Total | [5 empty] | 100.2043 |  | 100 |  | 100.2043
KL0919_007_FIA
Element | Signal Type | Line | Apparent Concentration | Intensity Correction | k Ratio | Wt% | Wt% Sigma | Atomic % | Oxide | Oxide % | Oxide % Sigma | Standard Name | Factory Standard | Standardization Date | Beam Current (nA)
O |  | K series |  |  |  | 43.1977 |  | 57.1269
Mg | EDS | K series | 24.72 | 0.855 | 0.14295 | 28.9151 | 0.0754 | 25.1638 | MgO | 47.9433 | 0.125 | Forsterite | No | 2024-06-08 17:20
Si | EDS | K series | 19.04 | 1.006 | 0.09869 | 18.9211 | 0.0639 | 14.2537 | SiO2 | 40.4776 | 0.1367 | Forsterite | No | 2024-06-08 17:20
Ca | EDS | K series | 0.16 | 0.949 | 0.00142 | 0.1675 | 0.017 | 0.0884 | CaO | 0.2344 | 0.0238 | Wollastonite | Yes
Mn | EDS | K series | 0.1 | 0.82 | 0.001 | 0.1216 | 0.0267 | 0.0468 | MnO | 0.157 | 0.0345 | Mn | Yes
Fe | EDS | K series | 7.79 | 0.922 | 0.0708 | 8.4507 | 0.066 | 3.2016 | FeO | 10.8717 | 0.0849 | Fayalite | No | 2024-06-08 17:21
Ni | WDS | Kα | 0.29 | 0.877 | 0.00276 | 0.3294 | 0.0084 | 0.1187 | NiO | 0.4191 | 0.0107 | UCB Standard Block 2 - NiO | No | 2024-06-08 10:45 | 99.393
Total | [5 empty] | 100.103 |  | 100 |  | 100.103
KL0919_005_FIA
Element | Signal Type | Line | Apparent Concentration | Intensity Correction | k Ratio | Wt% | Wt% Sigma | Atomic % | Oxide | Oxide % | Oxide % Sigma | Standard Name | Factory Standard | Standardization Date | Beam Current (nA)
O |  | K series |  |  |  | 42.4159 |  | 57.1539
Mg | EDS | K series | 23.8 | 0.848 | 0.13761 | 28.0632 | 0.08 | 24.8843 | MgO | 46.5307 | 0.1327 | Forsterite | No | 2024-06-08 17:20
Si | EDS | K series | 18.78 | 1.008 | 0.09735 | 18.6402 | 0.0678 | 14.3077 | SiO2 | 39.8767 | 0.145 | Forsterite | No | 2024-06-08 17:20
Ca | EDS | K series | 0.15 | 0.95 | 0.00137 | 0.1608 | 0.018 | 0.0865 | CaO | 0.2251 | 0.0253 | Wollastonite | Yes
Mn | EDS | K series | 0.1 | 0.821 | 0.00103 | 0.1254 | 0.0285 | 0.0492 | MnO | 0.1619 | 0.0368 | Mn | Yes
Fe | EDS | K series | 8.12 | 0.922 | 0.07386 | 8.8084 | 0.0715 | 3.4002 | FeO | 11.3319 | 0.092 | Fayalite | No | 2024-06-08 17:21
Ni | WDS | Kα | 0.28 | 0.877 | 0.00269 | 0.3218 | 0.0088 | 0.1182 | NiO | 0.4096 | 0.0112 | UCB Standard Block 2 - NiO | No | 2024-06-08 10:45 | 99.374
Total | [5 empty] | 98.5358 |  | 100 |  | 98.5358
KL0919_006_FIA,B
Element | Signal Type | Line | Apparent Concentration | Intensity Correction | k Ratio | Wt% | Wt% Sigma | Atomic % | Oxide | Oxide % | Oxide % Sigma | Standard Name | Factory Standard | Standardization Date | Beam Current (nA)
O |  | K series |  |  |  | 43.0244 |  | 57.1497
Mg | EDS | K series | 24.42 | 0.853 | 0.14121 | 28.6338 | 0.0809 | 25.0294 | MgO | 47.4769 | 0.1342 | Forsterite | No | 2024-06-08 17:20
Si | EDS | K series | 19.03 | 1.007 | 0.09867 | 18.898 | 0.0686 | 14.2994 | SiO2 | 40.4283 | 0.1469 | Forsterite | No | 2024-06-08 17:20
Ca | EDS | K series | 0.17 | 0.95 | 0.00152 | 0.1786 | 0.0183 | 0.0947 | CaO | 0.25 | 0.0256 | Wollastonite | Yes
Mn | EDS | K series | 0.13 | 0.82 | 0.00135 | 0.1643 | 0.0288 | 0.0635 | MnO | 0.2121 | 0.0372 | Mn | Yes
Fe | EDS | K series | 7.87 | 0.922 | 0.07158 | 8.5422 | 0.0715 | 3.2506 | FeO | 10.9893 | 0.092 | Fayalite | No | 2024-06-08 17:21
Ni | WDS | Kα | 0.27 | 0.877 | 0.0026 | 0.3112 | 0.0087 | 0.1127 | NiO | 0.396 | 0.0111 | UCB Standard Block 2 - NiO | No | 2024-06-08 10:45 | 99.192
Total | [5 empty] | 99.7526 |  | 100 |  | 99.7526
KL0919_008_FIA
Element | Signal Type | Line | Apparent Concentration | Intensity Correction | k Ratio | Wt% | Wt% Sigma | Atomic % | Oxide | Oxide % | Oxide % Sigma | Standard Name | Factory Standard | Standardization Date | Beam Current (nA)
O |  | K series |  |  |  | 42.6746 |  | 57.1198
Mg | EDS | K series | 24.32 | 0.853 | 0.14058 | 28.509 | 0.0806 | 25.1114 | MgO | 47.2699 | 0.1337 | Forsterite | No | 2024-06-08 17:20
Si | EDS | K series | 18.79 | 1.006 | 0.09741 | 18.6758 | 0.0682 | 14.2397 | SiO2 | 39.9529 | 0.1459 | Forsterite | No | 2024-06-08 17:20
Ca | EDS | K series | 0.17 | 0.95 | 0.00155 | 0.1827 | 0.0182 | 0.0976 | CaO | 0.2556 | 0.0255 | Wollastonite | Yes
Mn | EDS | K series | 0.12 | 0.82 | 0.00124 | 0.1507 | 0.0288 | 0.0588 | MnO | 0.1946 | 0.0371 | Mn | Yes
Fe | EDS | K series | 7.82 | 0.922 | 0.07105 | 8.4786 | 0.0709 | 3.2512 | FeO | 10.9076 | 0.0912 | Fayalite | No | 2024-06-08 17:21
Ni | WDS | Kα | 0.29 | 0.877 | 0.00279 | 0.3332 | 0.0088 | 0.1216 | NiO | 0.4241 | 0.0112 | UCB Standard Block 2 - NiO | No | 2024-06-08 10:45 | 99.147
Total | [5 empty] | 99.0047 |  | 100 |  | 99.0047
K24_19_FIA
Element | Signal Type | Line | Apparent Concentration | Intensity Correction | k Ratio | Wt% | Wt% Sigma | Atomic % | Oxide | Oxide % | Oxide % Sigma | Standard Name | Factory Standard | Standardization Date | Beam Current (nA)
O |  | K series |  |  |  | 43.348 |  | 57.133
Mg | EDS | K series | 24.47 | 0.849 | 0.14148 | 28.8086 | 0.0756 | 24.9869 | MgO | 47.7667 | 0.1254 | Forsterite | No | 2024-06-08 17:20
Si | EDS | K series | 19.12 | 1.007 | 0.09915 | 19.0012 | 0.0641 | 14.266 | SiO2 | 40.6491 | 0.137 | Forsterite | No | 2024-06-08 17:20
Ca | EDS | K series | 0.14 | 0.95 | 0.00121 | 0.1426 | 0.0169 | 0.075 | CaO | 0.1995 | 0.0236 | Wollastonite | Yes
Mn | EDS | K series | 0.08 | 0.821 | 0.0008 | 0.0979 | 0.0267 | 0.0376 | MnO | 0.1264 | 0.0345 | Mn | Yes
Fe | EDS | K series | 8.28 | 0.922 | 0.07531 | 8.9833 | 0.0675 | 3.3919 | FeO | 11.5568 | 0.0868 | Fayalite | No | 2024-06-08 17:21
Ni | WDS | Kα | 0.27 | 0.877 | 0.00255 | 0.305 | 0.0083 | 0.1095 | NiO | 0.3881 | 0.0105 | UCB Standard Block 2 - NiO | No | 2024-06-08 10:45 | 99.448
Total | [5 empty] | 100.6866 |  | 100 |  | 100.6866
K24_20_FIA
Element | Signal Type | Line | Apparent Concentration | Intensity Correction | k Ratio | Wt% | Wt% Sigma | Atomic % | Oxide | Oxide % | Oxide % Sigma | Standard Name | Factory Standard | Standardization Date | Beam Current (nA)
O |  | K series |  |  |  | 42.3401 |  | 57.1441
Mg | EDS | K series | 21.11 | 0.802 | 0.12205 | 26.3158 | 0.0745 | 23.3726 | MgO | 43.6334 | 0.1236 | Forsterite | No | 2024-06-08 17:20
Si | EDS | K series | 18.78 | 1.011 | 0.09737 | 18.5846 | 0.0632 | 14.2882 | SiO2 | 39.7579 | 0.1352 | Forsterite | No | 2024-06-08 17:20
Ca | EDS | K series | 0.21 | 0.959 | 0.00191 | 0.2233 | 0.0174 | 0.1203 | CaO | 0.3125 | 0.0243 | Wollastonite | Yes
Mn | EDS | K series | 0.12 | 0.826 | 0.00121 | 0.147 | 0.0275 | 0.0578 | MnO | 0.1898 | 0.0354 | Mn | Yes
Fe | EDS | K series | 11.88 | 0.928 | 0.10803 | 12.8075 | 0.0774 | 4.9519 | FeO | 16.4766 | 0.0996 | Fayalite | No | 2024-06-08 17:21
Ni | WDS | Kα | 0.16 | 0.878 | 0.00148 | 0.177 | 0.0074 | 0.0651 | NiO | 0.2253 | 0.0094 | UCB Standard Block 2 - NiO | No | 2024-06-08 10:45 | 99.437
Total | [5 empty] | 100.5954 |  | 100 |  | 100.5954
K24_18_FIA
Element | Signal Type | Line | Apparent Concentration | Intensity Correction | k Ratio | Wt% | Wt% Sigma | Atomic % | Oxide | Oxide % | Oxide % Sigma | Standard Name | Factory Standard | Standardization Date | Beam Current (nA)
O |  | K series |  |  |  | 42.1963 |  | 57.147
Mg | EDS | K series | 21.99 | 0.818 | 0.12711 | 26.8684 | 0.0741 | 23.946 | MgO | 44.5497 | 0.1229 | Forsterite | No | 2024-06-08 17:20
Si | EDS | K series | 18.7 | 1.009 | 0.09694 | 18.5281 | 0.0628 | 14.294 | SiO2 | 39.637 | 0.1344 | Forsterite | No | 2024-06-08 17:20
Ca | EDS | K series | 0.16 | 0.956 | 0.00143 | 0.1675 | 0.0168 | 0.0906 | CaO | 0.2344 | 0.0235 | Wollastonite | Yes
Mn | EDS | K series | 0.13 | 0.824 | 0.00132 | 0.1606 | 0.0269 | 0.0634 | MnO | 0.2074 | 0.0347 | Mn | Yes
Fe | EDS | K series | 10.41 | 0.926 | 0.09464 | 11.2428 | 0.0732 | 4.362 | FeO | 14.4636 | 0.0942 | Fayalite | No | 2024-06-08 17:21
Ni | WDS | Kα | 0.23 | 0.878 | 0.0022 | 0.263 | 0.008 | 0.0971 | NiO | 0.3347 | 0.0102 | UCB Standard Block 2 - NiO | No | 2024-06-08 10:45 | 99.462
Total | [5 empty] | 99.4269 |  | 100 |  | 99.4269
K24_17_FIA
Element | Signal Type | Line | Apparent Concentration | Intensity Correction | k Ratio | Wt% | Wt% Sigma | Atomic % | Oxide | Oxide % | Oxide % Sigma | Standard Name | Factory Standard | Standardization Date | Beam Current (nA)
O |  | K series |  |  |  | 41.9594 |  | 57.1569
Mg | EDS | K series | 21.46 | 0.812 | 0.12405 | 26.4281 | 0.0741 | 23.6906 | MgO | 43.8196 | 0.1229 | Forsterite | No | 2024-06-08 17:20
Si | EDS | K series | 18.63 | 1.01 | 0.0966 | 18.4464 | 0.0628 | 14.3137 | SiO2 | 39.4621 | 0.1343 | Forsterite | No | 2024-06-08 17:20
Ca | EDS | K series | 0.18 | 0.957 | 0.00157 | 0.1834 | 0.0171 | 0.0997 | CaO | 0.2566 | 0.0239 | Wollastonite | Yes
Mn | EDS | K series | 0.15 | 0.825 | 0.00145 | 0.1761 | 0.0273 | 0.0699 | MnO | 0.2274 | 0.0352 | Mn | Yes
Fe | EDS | K series | 10.89 | 0.927 | 0.09902 | 11.7536 | 0.0749 | 4.5867 | FeO | 15.1207 | 0.0963 | Fayalite | No | 2024-06-08 17:21
Ni | WDS | Kα | 0.19 | 0.878 | 0.00186 | 0.222 | 0.0078 | 0.0824 | NiO | 0.2825 | 0.0099 | UCB Standard Block 2 - NiO | No | 2024-06-08 10:45 | 99.492
Total | [5 empty] | 99.169 |  | 100 |  | 99.169
K24_1_FIB
Element | Signal Type | Line | Apparent Concentration | Intensity Correction | k Ratio | Wt% | Wt% Sigma | Atomic % | Oxide | Oxide % | Oxide % Sigma | Standard Name | Factory Standard | Standardization Date | Beam Current (nA)
O |  | K series |  |  |  | 42.8517 |  | 57.1455
Mg | EDS | K series | 23.57 | 0.839 | 0.13628 | 28.0743 | 0.0749 | 24.6375 | MgO | 46.5492 | 0.1242 | Forsterite | No | 2024-06-08 17:20
Si | EDS | K series | 18.96 | 1.008 | 0.09828 | 18.8125 | 0.0635 | 14.291 | SiO2 | 40.2453 | 0.1359 | Forsterite | No | 2024-06-08 17:20
Ca | EDS | K series | 0.17 | 0.952 | 0.00155 | 0.1823 | 0.0169 | 0.0971 | CaO | 0.2551 | 0.0237 | Wollastonite | Yes
Mn | EDS | K series | 0.09 | 0.822 | 0.00091 | 0.1111 | 0.0266 | 0.0432 | MnO | 0.1435 | 0.0343 | Mn | Yes
Fe | EDS | K series | 8.87 | 0.923 | 0.08066 | 9.6097 | 0.0691 | 3.6713 | FeO | 12.3626 | 0.0889 | Fayalite | No | 2024-06-08 17:21
Ni | WDS | Kα | 0.28 | 0.878 | 0.00264 | 0.3151 | 0.0083 | 0.1145 | NiO | 0.401 | 0.0106 | UCB Standard Block 2 - NiO | No | 2024-06-08 10:45 | 99.972
Total | [5 empty] | 99.9567 |  | 100 |  | 99.9567
K24_1_FIC,D
Element | Signal Type | Line | Apparent Concentration | Intensity Correction | k Ratio | Wt% | Wt% Sigma | Atomic % | Oxide | Oxide % | Oxide % Sigma | Standard Name | Factory Standard | Standardization Date | Beam Current (nA)
O |  | K series |  |  |  | 42.5072 |  | 57.1481
Mg | EDS | K series | 22.98 | 0.832 | 0.13287 | 27.5999 | 0.0744 | 24.4185 | MgO | 45.7625 | 0.1234 | Forsterite | No | 2024-06-08 17:20
Si | EDS | K series | 18.82 | 1.008 | 0.09757 | 18.6672 | 0.0631 | 14.2962 | SiO2 | 39.9345 | 0.135 | Forsterite | No | 2024-06-08 17:20
Ca | EDS | K series | 0.15 | 0.953 | 0.00138 | 0.1623 | 0.0167 | 0.0871 | CaO | 0.2271 | 0.0234 | Wollastonite | Yes
Mn | EDS | K series | 0.12 | 0.822 | 0.00125 | 0.152 | 0.0267 | 0.0595 | MnO | 0.1962 | 0.0345 | Mn | Yes
Fe | EDS | K series | 9.31 | 0.924 | 0.0846 | 10.0696 | 0.0701 | 3.8783 | FeO | 12.9544 | 0.0901 | Fayalite | No | 2024-06-08 17:21
Ni | WDS | Kα | 0.27 | 0.878 | 0.00256 | 0.3064 | 0.0082 | 0.1123 | NiO | 0.3899 | 0.0105 | UCB Standard Block 2 - NiO | No | 2024-06-08 10:45 | 99.801
Total | [5 empty] | 99.4646 |  | 100 |  | 99.4646
K24_2_FIA-C
Element | Signal Type | Line | Apparent Concentration | Intensity Correction | k Ratio | Wt% | Wt% Sigma | Atomic % | Oxide | Oxide % | Oxide % Sigma | Standard Name | Factory Standard | Standardization Date | Beam Current (nA)
O |  | K series |  |  |  | 43.0984 |  | 57.1448
Mg | EDS | K series | 22.84 | 0.824 | 0.13205 | 27.6956 | 0.0754 | 24.1657 | MgO | 45.9213 | 0.125 | Forsterite | No | 2024-06-08 17:20
Si | EDS | K series | 19.08 | 1.009 | 0.09893 | 18.919 | 0.0639 | 14.2895 | SiO2 | 40.4733 | 0.1366 | Forsterite | No | 2024-06-08 17:20
Ca | EDS | K series | 0.16 | 0.955 | 0.00145 | 0.1705 | 0.017 | 0.0902 | CaO | 0.2386 | 0.0238 | Wollastonite | Yes
Mn | EDS | K series | 0.12 | 0.823 | 0.00116 | 0.1404 | 0.0269 | 0.0542 | MnO | 0.1813 | 0.0348 | Mn | Yes
Fe | EDS | K series | 10.11 | 0.925 | 0.0919 | 10.9261 | 0.0727 | 4.1503 | FeO | 14.0562 | 0.0936 | Fayalite | No | 2024-06-08 17:21
Ni | WDS | Kα | 0.26 | 0.878 | 0.00244 | 0.2915 | 0.0083 | 0.1053 | NiO | 0.3709 | 0.0105 | UCB Standard Block 2 - NiO | No | 2024-06-08 10:45 | 99.965
Total | [5 empty] | 101.2416 |  | 100 |  | 101.2416
K24_3_FIA
Element | Signal Type | Line | Apparent Concentration | Intensity Correction | k Ratio | Wt% | Wt% Sigma | Atomic % | Oxide | Oxide % | Oxide % Sigma | Standard Name | Factory Standard | Standardization Date | Beam Current (nA)
O |  | K series |  |  |  | 42.1766 |  | 57.1458
Mg | EDS | K series | 22.07 | 0.82 | 0.12759 | 26.9104 | 0.0742 | 23.9941 | MgO | 44.6193 | 0.123 | Forsterite | No | 2024-06-08 17:20
Si | EDS | K series | 18.69 | 1.01 | 0.09689 | 18.5167 | 0.0627 | 14.2915 | SiO2 | 39.6125 | 0.1342 | Forsterite | No | 2024-06-08 17:20
Ca | EDS | K series | 0.19 | 0.955 | 0.00167 | 0.1959 | 0.0171 | 0.1059 | CaO | 0.274 | 0.0239 | Wollastonite | Yes
Mn | EDS | K series | 0.14 | 0.824 | 0.0014 | 0.1703 | 0.0269 | 0.0672 | MnO | 0.2199 | 0.0348 | Mn | Yes
Fe | EDS | K series | 10.26 | 0.926 | 0.09327 | 11.0833 | 0.073 | 4.302 | FeO | 14.2584 | 0.0939 | Fayalite | No | 2024-06-08 17:21
Ni | WDS | Kα | 0.22 | 0.878 | 0.00212 | 0.2529 | 0.0081 | 0.0934 | NiO | 0.3218 | 0.0103 | UCB Standard Block 2 - NiO | No | 2024-06-08 10:45 | 99.861
Total | [5 empty] | 99.306 |  | 100 |  | 99.306
K24_3_FIB,C
Element | Signal Type | Line | Apparent Concentration | Intensity Correction | k Ratio | Wt% | Wt% Sigma | Atomic % | Oxide | Oxide % | Oxide % Sigma | Standard Name | Factory Standard | Standardization Date | Beam Current (nA)
O |  | K series |  |  |  | 42.3364 |  | 57.137
Mg | EDS | K series | 22.23 | 0.821 | 0.1285 | 27.0774 | 0.0746 | 24.0482 | MgO | 44.8962 | 0.1237 | Forsterite | No | 2024-06-08 17:20
Si | EDS | K series | 18.73 | 1.009 | 0.09711 | 18.5669 | 0.0631 | 14.274 | SiO2 | 39.7199 | 0.135 | Forsterite | No | 2024-06-08 17:20
Ca | EDS | K series | 0.18 | 0.955 | 0.00162 | 0.19 | 0.0171 | 0.1023 | CaO | 0.2658 | 0.0239 | Wollastonite | Yes
Mn | EDS | K series | 0.13 | 0.824 | 0.00134 | 0.1622 | 0.0269 | 0.0637 | MnO | 0.2094 | 0.0347 | Mn | Yes
Fe | EDS | K series | 10.24 | 0.926 | 0.09308 | 11.0619 | 0.0731 | 4.2769 | FeO | 14.2309 | 0.0941 | Fayalite | No | 2024-06-08 17:21
Ni | WDS | Kα | 0.23 | 0.878 | 0.00223 | 0.266 | 0.008 | 0.0978 | NiO | 0.3385 | 0.0102 | UCB Standard Block 2 - NiO | No | 2024-06-08 10:45 | 99.761
Total | [5 empty] | 99.6607 |  | 100 |  | 99.6607
K24_3_FID,E
Element | Signal Type | Line | Apparent Concentration | Intensity Correction | k Ratio | Wt% | Wt% Sigma | Atomic % | Oxide | Oxide % | Oxide % Sigma | Standard Name | Factory Standard | Standardization Date | Beam Current (nA)
O |  | K series |  |  |  | 42.3203 |  | 57.1493
Mg | EDS | K series | 22.14 | 0.82 | 0.12801 | 26.9968 | 0.0744 | 23.9909 | MgO | 44.7626 | 0.1233 | Forsterite | No | 2024-06-08 17:20
Si | EDS | K series | 18.76 | 1.01 | 0.09726 | 18.5878 | 0.0629 | 14.2986 | SiO2 | 39.7646 | 0.1346 | Forsterite | No | 2024-06-08 17:20
Ca | EDS | K series | 0.18 | 0.955 | 0.00162 | 0.1894 | 0.0171 | 0.1021 | CaO | 0.265 | 0.024 | Wollastonite | Yes
Mn | EDS | K series | 0.15 | 0.824 | 0.00145 | 0.1763 | 0.0269 | 0.0693 | MnO | 0.2277 | 0.0347 | Mn | Yes
Fe | EDS | K series | 10.27 | 0.926 | 0.09339 | 11.0975 | 0.0733 | 4.2932 | FeO | 14.2767 | 0.0943 | Fayalite | No | 2024-06-08 17:21
Ni | WDS | Kα | 0.23 | 0.878 | 0.0022 | 0.2623 | 0.008 | 0.0965 | NiO | 0.3338 | 0.0102 | UCB Standard Block 2 - NiO | No | 2024-06-08 10:45 | 99.726
Total | [5 empty] | 99.6304 |  | 100 |  | 99.6304
K24_4_FIA-C
Element | Signal Type | Line | Apparent Concentration | Intensity Correction | k Ratio | Wt% | Wt% Sigma | Atomic % | Oxide | Oxide % | Oxide % Sigma | Standard Name | Factory Standard | Standardization Date | Beam Current (nA)
O |  | K series |  |  |  | 42.7979 |  | 57.1628
Mg | EDS | K series | 22.13 | 0.816 | 0.12795 | 27.111 | 0.0749 | 23.8292 | MgO | 44.9519 | 0.1241 | Forsterite | No | 2024-06-08 17:20
Si | EDS | K series | 19.02 | 1.01 | 0.09859 | 18.8287 | 0.0635 | 14.3257 | SiO2 | 40.2799 | 0.1359 | Forsterite | No | 2024-06-08 17:20
Ca | EDS | K series | 0.16 | 0.956 | 0.00146 | 0.1712 | 0.0171 | 0.0913 | CaO | 0.2396 | 0.0239 | Wollastonite | Yes
Mn | EDS | K series | 0.14 | 0.824 | 0.0014 | 0.1693 | 0.0271 | 0.0659 | MnO | 0.2187 | 0.035 | Mn | Yes
Fe | EDS | K series | 10.76 | 0.926 | 0.0978 | 11.6161 | 0.0747 | 4.4447 | FeO | 14.9438 | 0.096 | Fayalite | No | 2024-06-08 17:21
Ni | WDS | Kα | 0.19 | 0.878 | 0.00185 | 0.2211 | 0.0078 | 0.0805 | NiO | 0.2814 | 0.0099 | UCB Standard Block 2 - NiO | No | 2024-06-08 10:45 | 99.654
Total | [5 empty] | 100.9153 |  | 100 |  | 100.9153
K24_5_FIA
Element | Signal Type | Line | Apparent Concentration | Intensity Correction | k Ratio | Wt% | Wt% Sigma | Atomic % | Oxide | Oxide % | Oxide % Sigma | Standard Name | Factory Standard | Standardization Date | Beam Current (nA)
O |  | K series |  |  |  | 43.0043 |  | 57.1597
Mg | EDS | K series | 23.57 | 0.839 | 0.13626 | 28.0958 | 0.075 | 24.5749 | MgO | 46.5848 | 0.1244 | Forsterite | No | 2024-06-08 17:20
Si | EDS | K series | 19.07 | 1.009 | 0.09886 | 18.9123 | 0.0636 | 14.3194 | SiO2 | 40.4588 | 0.1361 | Forsterite | No | 2024-06-08 17:20
Ca | EDS | K series | 0.16 | 0.952 | 0.00141 | 0.1652 | 0.0171 | 0.0877 | CaO | 0.2312 | 0.0239 | Wollastonite | Yes
Mn | EDS | K series | 0.14 | 0.822 | 0.00142 | 0.1727 | 0.0265 | 0.0669 | MnO | 0.223 | 0.0342 | Mn | Yes
Fe | EDS | K series | 8.93 | 0.923 | 0.08122 | 9.6748 | 0.0696 | 3.684 | FeO | 12.4464 | 0.0895 | Fayalite | No | 2024-06-08 17:21
Ni | WDS | Kα | 0.26 | 0.878 | 0.00248 | 0.2966 | 0.0082 | 0.1074 | NiO | 0.3774 | 0.0104 | UCB Standard Block 2 - NiO | No | 2024-06-08 10:45 | 99.789
Total | [5 empty] | 100.3217 |  | 100 |  | 100.3217
K24_6_FIA
Element | Signal Type | Line | Apparent Concentration | Intensity Correction | k Ratio | Wt% | Wt% Sigma | Atomic % | Oxide | Oxide % | Oxide % Sigma | Standard Name | Factory Standard | Standardization Date | Beam Current (nA)
O |  | K series |  |  |  | 43.3045 |  | 57.1148
Mg | EDS | K series | 24.62 | 0.851 | 0.14234 | 28.9073 | 0.0755 | 25.0897 | MgO | 47.9303 | 0.1252 | Forsterite | No | 2024-06-08 17:20
Si | EDS | K series | 19.05 | 1.006 | 0.09877 | 18.9397 | 0.064 | 14.2295 | SiO2 | 40.5174 | 0.1369 | Forsterite | No | 2024-06-08 17:20
Ca | EDS | K series | 0.17 | 0.95 | 0.00152 | 0.1792 | 0.0171 | 0.0943 | CaO | 0.2507 | 0.0239 | Wollastonite | Yes
Mn | EDS | K series | 0.1 | 0.82 | 0.00104 | 0.1273 | 0.0269 | 0.0489 | MnO | 0.1644 | 0.0347 | Mn | Yes
Fe | EDS | K series | 8.08 | 0.922 | 0.07342 | 8.7602 | 0.0667 | 3.31 | FeO | 11.2698 | 0.0859 | Fayalite | No | 2024-06-08 17:21
Ni | WDS | Kα | 0.28 | 0.877 | 0.00263 | 0.3141 | 0.0083 | 0.1129 | NiO | 0.3997 | 0.0106 | UCB Standard Block 2 - NiO | No | 2024-06-08 10:45 | 99.647
Total | [5 empty] | 100.5322 |  | 100 |  | 100.5322
K24_7_FIB
Element | Signal Type | Line | Apparent Concentration | Intensity Correction | k Ratio | Wt% | Wt% Sigma | Atomic % | Oxide | Oxide % | Oxide % Sigma | Standard Name | Factory Standard | Standardization Date | Beam Current (nA)
O |  | K series |  |  |  | 42.2099 |  | 57.1385
Mg | EDS | K series | 21.97 | 0.817 | 0.12704 | 26.8751 | 0.0743 | 23.9407 | MgO | 44.5608 | 0.1232 | Forsterite | No | 2024-06-08 17:20
Si | EDS | K series | 18.68 | 1.009 | 0.09685 | 18.5148 | 0.0628 | 14.277 | SiO2 | 39.6084 | 0.1344 | Forsterite | No | 2024-06-08 17:20
Ca | EDS | K series | 0.17 | 0.956 | 0.00151 | 0.1769 | 0.0169 | 0.0956 | CaO | 0.2475 | 0.0236 | Wollastonite | Yes
Mn | EDS | K series | 0.14 | 0.824 | 0.00144 | 0.175 | 0.0271 | 0.069 | MnO | 0.2259 | 0.035 | Mn | Yes
Fe | EDS | K series | 10.47 | 0.926 | 0.09519 | 11.3075 | 0.0736 | 4.385 | FeO | 14.5468 | 0.0947 | Fayalite | No | 2024-06-08 17:21
Ni | WDS | Kα | 0.22 | 0.878 | 0.00214 | 0.2555 | 0.0081 | 0.0943 | NiO | 0.3251 | 0.0103 | UCB Standard Block 2 - NiO | No | 2024-06-08 10:45 | 99.719
Total | [5 empty] | 99.5146 |  | 100 |  | 99.5146
K24_7_FIA
Element | Signal Type | Line | Apparent Concentration | Intensity Correction | k Ratio | Wt% | Wt% Sigma | Atomic % | Oxide | Oxide % | Oxide % Sigma | Standard Name | Factory Standard | Standardization Date | Beam Current (nA)
O |  | K series |  |  |  | 42.8773 |  | 57.1729
Mg | EDS | K series | 22.49 | 0.822 | 0.13005 | 27.3576 | 0.075 | 24.0056 | MgO | 45.3608 | 0.1244 | Forsterite | No | 2024-06-08 17:20
Si | EDS | K series | 19.07 | 1.01 | 0.09888 | 18.8869 | 0.0636 | 14.3459 | SiO2 | 40.4046 | 0.136 | Forsterite | No | 2024-06-08 17:20
Ca | EDS | K series | 0.16 | 0.955 | 0.00142 | 0.1669 | 0.0171 | 0.0888 | CaO | 0.2335 | 0.0239 | Wollastonite | Yes
Mn | EDS | K series | 0.11 | 0.824 | 0.00113 | 0.1377 | 0.027 | 0.0535 | MnO | 0.1778 | 0.0349 | Mn | Yes
Fe | EDS | K series | 10.27 | 0.925 | 0.09333 | 11.0944 | 0.0734 | 4.238 | FeO | 14.2727 | 0.0944 | Fayalite | No | 2024-06-08 17:21
Ni | WDS | Kα | 0.23 | 0.878 | 0.0022 | 0.2623 | 0.008 | 0.0953 | NiO | 0.3337 | 0.0102 | UCB Standard Block 2 - NiO | No | 2024-06-08 10:45 | 99.646
Total | [5 empty] | 100.7831 |  | 100 |  | 100.7831
K24_8_FIA
Element | Signal Type | Line | Apparent Concentration | Intensity Correction | k Ratio | Wt% | Wt% Sigma | Atomic % | Oxide | Oxide % | Oxide % Sigma | Standard Name | Factory Standard | Standardization Date | Beam Current (nA)
O |  | K series |  |  |  | 43.7961 |  | 57.1488
Mg | EDS | K series | 23.26 | 0.826 | 0.13451 | 28.1615 | 0.076 | 24.1824 | MgO | 46.6937 | 0.126 | Forsterite | No | 2024-06-08 17:20
Si | EDS | K series | 19.41 | 1.009 | 0.10062 | 19.2348 | 0.0645 | 14.2976 | SiO2 | 41.1488 | 0.1379 | Forsterite | No | 2024-06-08 17:20
Ca | EDS | K series | 0.21 | 0.954 | 0.00187 | 0.2189 | 0.0174 | 0.114 | CaO | 0.3063 | 0.0244 | Wollastonite | Yes
Mn | EDS | K series | 0.15 | 0.823 | 0.00147 | 0.1783 | 0.0271 | 0.0677 | MnO | 0.2302 | 0.035 | Mn | Yes
Fe | EDS | K series | 10.11 | 0.925 | 0.09189 | 10.9281 | 0.0732 | 4.0852 | FeO | 14.0588 | 0.0941 | Fayalite | No | 2024-06-08 17:21
Ni | WDS | Kα | 0.26 | 0.878 | 0.00245 | 0.2933 | 0.0082 | 0.1043 | NiO | 0.3732 | 0.0104 | UCB Standard Block 2 - NiO | No | 2024-06-08 10:45 | 99.738
Total | [5 empty] | 102.8109 |  | 100 |  | 102.8109
K24_8_FIB,C,D
Element | Signal Type | Line | Apparent Concentration | Intensity Correction | k Ratio | Wt% | Wt% Sigma | Atomic % | Oxide | Oxide % | Oxide % Sigma | Standard Name | Factory Standard | Standardization Date | Beam Current (nA)
O |  | K series |  |  |  | 43.1216 |  | 57.1712
Mg | EDS | K series | 22.91 | 0.827 | 0.13245 | 27.6956 | 0.0751 | 24.1638 | MgO | 45.9213 | 0.1245 | Forsterite | No | 2024-06-08 17:20
Si | EDS | K series | 19.17 | 1.01 | 0.09939 | 18.9904 | 0.0638 | 14.3423 | SiO2 | 40.6259 | 0.1365 | Forsterite | No | 2024-06-08 17:20
Ca | EDS | K series | 0.18 | 0.954 | 0.00164 | 0.1921 | 0.0172 | 0.1017 | CaO | 0.2688 | 0.0241 | Wollastonite | Yes
Mn | EDS | K series | 0.13 | 0.823 | 0.00133 | 0.1612 | 0.0273 | 0.0622 | MnO | 0.2081 | 0.0353 | Mn | Yes
Fe | EDS | K series | 9.87 | 0.925 | 0.08975 | 10.6758 | 0.0722 | 4.0549 | FeO | 13.7342 | 0.0928 | Fayalite | No | 2024-06-08 17:21
Ni | WDS | Kα | 0.25 | 0.878 | 0.00241 | 0.2877 | 0.0082 | 0.1039 | NiO | 0.366 | 0.0104 | UCB Standard Block 2 - NiO | No | 2024-06-08 10:45 | 99.687
Total | [5 empty] | 101.1243 |  | 100 |  | 101.1243
KL0919_010_FIA
Element | Signal Type | Line | Apparent Concentration | Intensity Correction | k Ratio | Wt% | Wt% Sigma | Atomic % | Oxide | Oxide % | Oxide % Sigma | Standard Name | Factory Standard | Standardization Date | Beam Current (nA)
O |  | K series |  |  |  | 43.1061 |  | 57.1503
Mg | EDS | K series | 24.59 | 0.855 | 0.14218 | 28.7639 | 0.081 | 25.0957 | MgO | 47.6925 | 0.1342 | Forsterite | No | 2024-06-08 17:20
Si | EDS | K series | 19.07 | 1.007 | 0.09884 | 18.9354 | 0.0686 | 14.3007 | SiO2 | 40.5081 | 0.1468 | Forsterite | No | 2024-06-08 17:20
Ca | EDS | K series | 0.17 | 0.949 | 0.00149 | 0.1751 | 0.0184 | 0.0927 | CaO | 0.2451 | 0.0257 | Wollastonite | Yes
Mn | EDS | K series | 0.09 | 0.82 | 0.00092 | 0.1126 | 0.0286 | 0.0435 | MnO | 0.1454 | 0.0369 | Mn | Yes
Fe | EDS | K series | 7.75 | 0.922 | 0.07047 | 8.4123 | 0.0709 | 3.1951 | FeO | 10.8223 | 0.0912 | Fayalite | No | 2024-06-08 17:21
Ni | WDS | Kα | 0.3 | 0.877 | 0.00282 | 0.3376 | 0.009 | 0.122 | NiO | 0.4296 | 0.0114 | UCB Standard Block 2 - NiO | No | 2024-06-08 10:45 | 99.162
Total | [5 empty] | 99.843 |  | 100 |  | 99.843
K24_8_FIE
Element | Signal Type | Line | Apparent Concentration | Intensity Correction | k Ratio | Wt% | Wt% Sigma | Atomic % | Oxide | Oxide % | Oxide % Sigma | Standard Name | Factory Standard | Standardization Date | Beam Current (nA)
O |  | K series |  |  |  | 43.1032 |  | 57.1457
Mg | EDS | K series | 22.88 | 0.825 | 0.13227 | 27.7147 | 0.0753 | 24.1799 | MgO | 45.9528 | 0.1249 | Forsterite | No | 2024-06-08 17:20
Si | EDS | K series | 19.09 | 1.009 | 0.09897 | 18.9233 | 0.0638 | 14.2914 | SiO2 | 40.4824 | 0.1364 | Forsterite | No | 2024-06-08 17:20
Ca | EDS | K series | 0.17 | 0.954 | 0.00153 | 0.1792 | 0.0171 | 0.0949 | CaO | 0.2508 | 0.0239 | Wollastonite | Yes
Mn | EDS | K series | 0.17 | 0.823 | 0.00166 | 0.2022 | 0.0272 | 0.0781 | MnO | 0.2611 | 0.0352 | Mn | Yes
Fe | EDS | K series | 10.01 | 0.925 | 0.09098 | 10.8184 | 0.0727 | 4.1089 | FeO | 13.9177 | 0.0936 | Fayalite | No | 2024-06-08 17:21
Ni | WDS | Kα | 0.25 | 0.878 | 0.00234 | 0.28 | 0.0082 | 0.1011 | NiO | 0.3563 | 0.0104 | UCB Standard Block 2 - NiO | No | 2024-06-08 10:45 | 99.685
Total | [5 empty] | 101.221 |  | 100 |  | 101.221
K24_10_FIA
Element | Signal Type | Line | Apparent Concentration | Intensity Correction | k Ratio | Wt% | Wt% Sigma | Atomic % | Oxide | Oxide % | Oxide % Sigma | Standard Name | Factory Standard | Standardization Date | Beam Current (nA)
O |  | K series |  |  |  | 43.1032 |  | 57.1457
Mg | EDS | K series | 22.88 | 0.825 | 0.13227 | 27.7147 | 0.0753 | 24.1799 | MgO | 45.9528 | 0.1249 | Forsterite | No | 2024-06-08 17:20
Si | EDS | K series | 19.09 | 1.009 | 0.09897 | 18.9233 | 0.0638 | 14.2914 | SiO2 | 40.4824 | 0.1364 | Forsterite | No | 2024-06-08 17:20
Ca | EDS | K series | 0.17 | 0.954 | 0.00153 | 0.1792 | 0.0171 | 0.0949 | CaO | 0.2508 | 0.0239 | Wollastonite | Yes
Mn | EDS | K series | 0.17 | 0.823 | 0.00166 | 0.2022 | 0.0272 | 0.0781 | MnO | 0.2611 | 0.0352 | Mn | Yes
Fe | EDS | K series | 10.01 | 0.925 | 0.09098 | 10.8184 | 0.0727 | 4.1089 | FeO | 13.9177 | 0.0936 | Fayalite | No | 2024-06-08 17:21
Ni | WDS | Kα | 0.25 | 0.878 | 0.00234 | 0.28 | 0.0082 | 0.1011 | NiO | 0.3563 | 0.0104 | UCB Standard Block 2 - NiO | No | 2024-06-08 10:45 | 99.685
Total | [5 empty] | 101.221 |  | 100 |  | 101.221
K24_10_FIB
Element | Signal Type | Line | Apparent Concentration | Intensity Correction | k Ratio | Wt% | Wt% Sigma | Atomic % | Oxide | Oxide % | Oxide % Sigma | Standard Name | Factory Standard | Standardization Date | Beam Current (nA)
O |  | K series |  |  |  | 42.7948 |  | 57.154
Mg | EDS | K series | 23.35 | 0.837 | 0.135 | 27.8992 | 0.0746 | 24.52 | MgO | 46.2589 | 0.1237 | Forsterite | No | 2024-06-08 17:20
Si | EDS | K series | 18.97 | 1.009 | 0.09832 | 18.807 | 0.0633 | 14.3079 | SiO2 | 40.2335 | 0.1354 | Forsterite | No | 2024-06-08 17:20
Ca | EDS | K series | 0.2 | 0.952 | 0.00175 | 0.2051 | 0.0171 | 0.1094 | CaO | 0.287 | 0.0239 | Wollastonite | Yes
Mn | EDS | K series | 0.09 | 0.822 | 0.00092 | 0.1123 | 0.0268 | 0.0437 | MnO | 0.145 | 0.0346 | Mn | Yes
Fe | EDS | K series | 9.08 | 0.924 | 0.08252 | 9.8284 | 0.0697 | 3.7604 | FeO | 12.644 | 0.0897 | Fayalite | No | 2024-06-08 17:21
Ni | WDS | Kα | 0.25 | 0.878 | 0.00241 | 0.2878 | 0.0081 | 0.1047 | NiO | 0.3662 | 0.0104 | UCB Standard Block 2 - NiO | No | 2024-06-08 10:45 | 99.607
Total | [5 empty] | 99.9345 |  | 100 |  | 99.9345
K24_11_FIA,B
Element | Signal Type | Line | Apparent Concentration | Intensity Correction | k Ratio | Wt% | Wt% Sigma | Atomic % | Oxide | Oxide % | Oxide % Sigma | Standard Name | Factory Standard | Standardization Date | Beam Current (nA)
O |  | K series |  |  |  | 43.0676 |  | 57.1636
Mg | EDS | K series | 22.77 | 0.825 | 0.13163 | 27.6051 | 0.0754 | 24.1118 | MgO | 45.7712 | 0.125 | Forsterite | No | 2024-06-08 17:20
Si | EDS | K series | 19.13 | 1.01 | 0.09916 | 18.9491 | 0.0639 | 14.3271 | SiO2 | 40.5375 | 0.1367 | Forsterite | No | 2024-06-08 17:20
Ca | EDS | K series | 0.17 | 0.954 | 0.00151 | 0.1774 | 0.0171 | 0.094 | CaO | 0.2482 | 0.0239 | Wollastonite | Yes
Mn | EDS | K series | 0.14 | 0.823 | 0.00137 | 0.1661 | 0.027 | 0.0642 | MnO | 0.2144 | 0.0349 | Mn | Yes
Fe | EDS | K series | 10.07 | 0.925 | 0.09151 | 10.8805 | 0.073 | 4.1372 | FeO | 13.9975 | 0.0939 | Fayalite | No | 2024-06-08 17:21
Ni | WDS | Kα | 0.25 | 0.878 | 0.00236 | 0.2823 | 0.0081 | 0.1021 | NiO | 0.3592 | 0.0104 | UCB Standard Block 2 - NiO | No | 2024-06-08 10:45 | 99.7
Total | [5 empty] | 101.128 |  | 100 |  | 101.128
K24_11_FIC
Element | Signal Type | Line | Apparent Concentration | Intensity Correction | k Ratio | Wt% | Wt% Sigma | Atomic % | Oxide | Oxide % | Oxide % Sigma | Standard Name | Factory Standard | Standardization Date | Beam Current (nA)
O |  | K series |  |  |  | 42.9245 |  | 57.1509
Mg | EDS | K series | 22.79 | 0.826 | 0.13178 | 27.6011 | 0.0752 | 24.1833 | MgO | 45.7646 | 0.1246 | Forsterite | No | 2024-06-08 17:20
Si | EDS | K series | 19.02 | 1.009 | 0.09862 | 18.8568 | 0.0638 | 14.3017 | SiO2 | 40.34 | 0.1366 | Forsterite | No | 2024-06-08 17:20
Ca | EDS | K series | 0.16 | 0.954 | 0.00147 | 0.1721 | 0.0171 | 0.0914 | CaO | 0.2407 | 0.024 | Wollastonite | Yes
Mn | EDS | K series | 0.12 | 0.823 | 0.00124 | 0.1507 | 0.0271 | 0.0584 | MnO | 0.1946 | 0.035 | Mn | Yes
Fe | EDS | K series | 9.97 | 0.925 | 0.09063 | 10.7772 | 0.0728 | 4.1107 | FeO | 13.8646 | 0.0937 | Fayalite | No | 2024-06-08 17:21
Ni | WDS | Kα | 0.25 | 0.878 | 0.00239 | 0.2853 | 0.0082 | 0.1035 | NiO | 0.363 | 0.0105 | UCB Standard Block 2 - NiO | No | 2024-06-08 10:45 | 99.568
Total | [5 empty] | 100.7675 |  | 100 |  | 100.7675
K24_12_FIA
Element | Signal Type | Line | Apparent Concentration | Intensity Correction | k Ratio | Wt% | Wt% Sigma | Atomic % | Oxide | Oxide % | Oxide % Sigma | Standard Name | Factory Standard | Standardization Date | Beam Current (nA)
O |  | K series |  |  |  | 42.3623 |  | 57.1488
Mg | EDS | K series | 21.25 | 0.804 | 0.12284 | 26.4135 | 0.0744 | 23.4491 | MgO | 43.7955 | 0.1234 | Forsterite | No | 2024-06-08 17:20
Si | EDS | K series | 18.8 | 1.011 | 0.09746 | 18.6051 | 0.0633 | 14.2976 | SiO2 | 39.8017 | 0.1354 | Forsterite | No | 2024-06-08 17:20
Ca | EDS | K series | 0.2 | 0.958 | 0.00177 | 0.2069 | 0.0173 | 0.1114 | CaO | 0.2895 | 0.0242 | Wollastonite | Yes
Mn | EDS | K series | 0.13 | 0.826 | 0.00128 | 0.1547 | 0.0275 | 0.0608 | MnO | 0.1997 | 0.0355 | Mn | Yes
Fe | EDS | K series | 11.65 | 0.928 | 0.10592 | 12.5604 | 0.0773 | 4.8543 | FeO | 16.1587 | 0.0995 | Fayalite | No | 2024-06-08 17:21
Ni | WDS | Kα | 0.19 | 0.878 | 0.00178 | 0.2123 | 0.0077 | 0.078 | NiO | 0.2701 | 0.0098 | UCB Standard Block 2 - NiO | No | 2024-06-08 10:45 | 99.657
Total | [5 empty] | 100.5153 |  | 100 |  | 100.5153
K24_12_FIB
Element | Signal Type | Line | Apparent Concentration | Intensity Correction | k Ratio | Wt% | Wt% Sigma | Atomic % | Oxide | Oxide % | Oxide % Sigma | Standard Name | Factory Standard | Standardization Date | Beam Current (nA)
O |  | K series |  |  |  | 42.6653 |  | 57.1585
Mg | EDS | K series | 21.34 | 0.804 | 0.12337 | 26.5447 | 0.0749 | 23.4022 | MgO | 44.013 | 0.1241 | Forsterite | No | 2024-06-08 17:20
Si | EDS | K series | 18.96 | 1.011 | 0.09832 | 18.7604 | 0.0634 | 14.317 | SiO2 | 40.134 | 0.1356 | Forsterite | No | 2024-06-08 17:20
Ca | EDS | K series | 0.2 | 0.958 | 0.00174 | 0.2038 | 0.0173 | 0.109 | CaO | 0.2851 | 0.0242 | Wollastonite | Yes
Mn | EDS | K series | 0.15 | 0.826 | 0.00154 | 0.1867 | 0.0272 | 0.0728 | MnO | 0.241 | 0.0351 | Mn | Yes
Fe | EDS | K series | 11.76 | 0.928 | 0.10692 | 12.6773 | 0.0774 | 4.8655 | FeO | 16.3091 | 0.0995 | Fayalite | No | 2024-06-08 17:21
Ni | WDS | Kα | 0.18 | 0.878 | 0.00172 | 0.2055 | 0.0077 | 0.075 | NiO | 0.2616 | 0.0098 | UCB Standard Block 2 - NiO | No | 2024-06-08 10:45 | 99.607
Total | [5 empty] | 101.2437 |  | 100 |  | 101.2437
K24_13_FIA
Element | Signal Type | Line | Apparent Concentration | Intensity Correction | k Ratio | Wt% | Wt% Sigma | Atomic % | Oxide | Oxide % | Oxide % Sigma | Standard Name | Factory Standard | Standardization Date | Beam Current (nA)
O |  | K series |  |  |  | 42.5798 |  | 57.1175
Mg | EDS | K series | 23.37 | 0.837 | 0.13513 | 27.9164 | 0.0747 | 24.6431 | MgO | 46.2873 | 0.1239 | Forsterite | No | 2024-06-08 17:20
Si | EDS | K series | 18.76 | 1.007 | 0.09725 | 18.629 | 0.0632 | 14.235 | SiO2 | 39.8527 | 0.1352 | Forsterite | No | 2024-06-08 17:20
Ca | EDS | K series | 0.16 | 0.952 | 0.00145 | 0.17 | 0.0168 | 0.091 | CaO | 0.2379 | 0.0236 | Wollastonite | Yes
Mn | EDS | K series | 0.1 | 0.822 | 0.00103 | 0.1255 | 0.0268 | 0.049 | MnO | 0.162 | 0.0346 | Mn | Yes
Fe | EDS | K series | 9.03 | 0.924 | 0.08206 | 9.7731 | 0.0695 | 3.7557 | FeO | 12.5728 | 0.0894 | Fayalite | No | 2024-06-08 17:21
Ni | WDS | Kα | 0.26 | 0.878 | 0.00249 | 0.2973 | 0.0082 | 0.1087 | NiO | 0.3783 | 0.0105 | UCB Standard Block 2 - NiO | No | 2024-06-08 10:45 | 99.652
Total | [5 empty] | 99.491 |  | 100 |  | 99.491
K24_13_FIB
Element | Signal Type | Line | Apparent Concentration | Intensity Correction | k Ratio | Wt% | Wt% Sigma | Atomic % | Oxide | Oxide % | Oxide % Sigma | Standard Name | Factory Standard | Standardization Date | Beam Current (nA)
O |  | K series |  |  |  | 42.5264 |  | 57.1512
Mg | EDS | K series | 22.64 | 0.827 | 0.13091 | 27.3806 | 0.0746 | 24.2149 | MgO | 45.399 | 0.1237 | Forsterite | No | 2024-06-08 17:20
Si | EDS | K series | 18.85 | 1.009 | 0.09771 | 18.6828 | 0.0631 | 14.3025 | SiO2 | 39.9679 | 0.1351 | Forsterite | No | 2024-06-08 17:20
Ca | EDS | K series | 0.17 | 0.954 | 0.00154 | 0.1808 | 0.0169 | 0.097 | CaO | 0.2529 | 0.0237 | Wollastonite | Yes
Mn | EDS | K series | 0.11 | 0.823 | 0.00106 | 0.1289 | 0.0269 | 0.0504 | MnO | 0.1664 | 0.0347 | Mn | Yes
Fe | EDS | K series | 9.81 | 0.925 | 0.08921 | 10.611 | 0.0718 | 4.0852 | FeO | 13.6508 | 0.0924 | Fayalite | No | 2024-06-08 17:21
Ni | WDS | Kα | 0.24 | 0.878 | 0.00226 | 0.2696 | 0.008 | 0.0987 | NiO | 0.343 | 0.0102 | UCB Standard Block 2 - NiO | No | 2024-06-08 10:45 | 99.586
Total | [5 empty] | 99.78 |  | 100 |  | 99.78
K24_13_FIC
Element | Signal Type | Line | Apparent Concentration | Intensity Correction | k Ratio | Wt% | Wt% Sigma | Atomic % | Oxide | Oxide % | Oxide % Sigma | Standard Name | Factory Standard | Standardization Date | Beam Current (nA)
O |  | K series |  |  |  | 43.2159 |  | 57.1351
Mg | EDS | K series | 24.48 | 0.851 | 0.14155 | 28.7619 | 0.0754 | 25.0235 | MgO | 47.6892 | 0.1249 | Forsterite | No | 2024-06-08 17:20
Si | EDS | K series | 19.07 | 1.007 | 0.09889 | 18.9482 | 0.0638 | 14.2702 | SiO2 | 40.5356 | 0.1364 | Forsterite | No | 2024-06-08 17:20
Ca | EDS | K series | 0.17 | 0.95 | 0.00148 | 0.1746 | 0.017 | 0.0922 | CaO | 0.2443 | 0.0238 | Wollastonite | Yes
Mn | EDS | K series | 0.1 | 0.82 | 0.00102 | 0.1248 | 0.0265 | 0.048 | MnO | 0.1611 | 0.0342 | Mn | Yes
Fe | EDS | K series | 8.07 | 0.922 | 0.07338 | 8.755 | 0.0666 | 3.316 | FeO | 11.2632 | 0.0857 | Fayalite | No | 2024-06-08 17:21
Ni | WDS | Kα | 0.28 | 0.877 | 0.00267 | 0.3191 | 0.0084 | 0.115 | NiO | 0.406 | 0.0107 | UCB Standard Block 2 - NiO | No | 2024-06-08 10:45 | 99.558
Total | [5 empty] | 100.2994 |  | 100 |  | 100.2994
K24_14_FIA
Element | Signal Type | Line | Apparent Concentration | Intensity Correction | k Ratio | Wt% | Wt% Sigma | Atomic % | Oxide | Oxide % | Oxide % Sigma | Standard Name | Factory Standard | Standardization Date | Beam Current (nA)
O |  | K series |  |  |  | 42.672 |  | 57.1404
Mg | EDS | K series | 22.93 | 0.83 | 0.13259 | 27.6276 | 0.0747 | 24.3453 | MgO | 45.8086 | 0.1238 | Forsterite | No | 2024-06-08 17:20
Si | EDS | K series | 18.88 | 1.009 | 0.09787 | 18.7219 | 0.0633 | 14.2808 | SiO2 | 40.0515 | 0.1355 | Forsterite | No | 2024-06-08 17:20
Ca | EDS | K series | 0.17 | 0.954 | 0.00148 | 0.1736 | 0.017 | 0.0928 | CaO | 0.2428 | 0.0238 | Wollastonite | Yes
Mn | EDS | K series | 0.15 | 0.823 | 0.00155 | 0.1882 | 0.0269 | 0.0734 | MnO | 0.243 | 0.0347 | Mn | Yes
Fe | EDS | K series | 9.56 | 0.925 | 0.08694 | 10.3444 | 0.0712 | 3.9683 | FeO | 13.3079 | 0.0916 | Fayalite | No | 2024-06-08 17:21
Ni | WDS | Kα | 0.24 | 0.878 | 0.00227 | 0.2714 | 0.0082 | 0.099 | NiO | 0.3453 | 0.0104 | UCB Standard Block 2 - NiO | No | 2024-06-08 10:45 | 99.583
Total | [5 empty] | 99.9991 |  | 100 |  | 99.9991
K24_15_FIA,B
Element | Signal Type | Line | Apparent Concentration | Intensity Correction | k Ratio | Wt% | Wt% Sigma | Atomic % | Oxide | Oxide % | Oxide % Sigma | Standard Name | Factory Standard | Standardization Date | Beam Current (nA)
O |  | K series |  |  |  | 42.6097 |  | 57.169
Mg | EDS | K series | 23.28 | 0.838 | 0.13459 | 27.7726 | 0.0745 | 24.5211 | MgO | 46.0489 | 0.1235 | Forsterite | No | 2024-06-08 17:20
Si | EDS | K series | 18.93 | 1.009 | 0.09811 | 18.7599 | 0.0631 | 14.3379 | SiO2 | 40.1329 | 0.1351 | Forsterite | No | 2024-06-08 17:20
Ca | EDS | K series | 0.17 | 0.952 | 0.00149 | 0.1756 | 0.017 | 0.094 | CaO | 0.2457 | 0.0239 | Wollastonite | Yes
Mn | EDS | K series | 0.1 | 0.822 | 0.00104 | 0.1271 | 0.0267 | 0.0497 | MnO | 0.1642 | 0.0344 | Mn | Yes
Fe | EDS | K series | 8.98 | 0.923 | 0.08161 | 9.7221 | 0.0695 | 3.7368 | FeO | 12.5073 | 0.0894 | Fayalite | No | 2024-06-08 17:21
Ni | WDS | Kα | 0.22 | 0.877 | 0.00209 | 0.25 | 0.0079 | 0.0914 | NiO | 0.3181 | 0.0101 | UCB Standard Block 2 - NiO | No | 2024-06-08 10:45 | 99.62
Total | [5 empty] | 99.417 |  | 100 |  | 99.417
K24_16_FIA
Element | Signal Type | Line | Apparent Concentration | Intensity Correction | k Ratio | Wt% | Wt% Sigma | Atomic % | Oxide | Oxide % | Oxide % Sigma | Standard Name | Factory Standard | Standardization Date | Beam Current (nA)
O |  | K series |  |  |  | 42.503 |  | 57.1219
Mg | EDS | K series | 21.41 | 0.804 | 0.12379 | 26.6099 | 0.0747 | 23.5342 | MgO | 44.1212 | 0.1238 | Forsterite | No | 2024-06-08 17:20
Si | EDS | K series | 18.78 | 1.01 | 0.09737 | 18.6055 | 0.0631 | 14.2438 | SiO2 | 39.8025 | 0.1351 | Forsterite | No | 2024-06-08 17:20
Ca | EDS | K series | 0.18 | 0.958 | 0.00161 | 0.188 | 0.0174 | 0.1008 | CaO | 0.263 | 0.0243 | Wollastonite | Yes
Mn | EDS | K series | 0.16 | 0.826 | 0.00156 | 0.1895 | 0.0275 | 0.0742 | MnO | 0.2447 | 0.0355 | Mn | Yes
Fe | EDS | K series | 11.69 | 0.928 | 0.10625 | 12.5985 | 0.0771 | 4.8506 | FeO | 16.2077 | 0.0992 | Fayalite | No | 2024-06-08 17:21
Ni | WDS | Kα | 0.18 | 0.878 | 0.0017 | 0.2034 | 0.0076 | 0.0745 | NiO | 0.2588 | 0.0097 | UCB Standard Block 2 - NiO | No | 2024-06-08 10:45 | 99.62
Total | [5 empty] | 100.8978 |  | 100 |  | 100.8978
K24_16_FIB
Element | Signal Type | Line | Apparent Concentration | Intensity Correction | k Ratio | Wt% | Wt% Sigma | Atomic % | Oxide | Oxide % | Oxide % Sigma | Standard Name | Factory Standard | Standardization Date | Beam Current (nA)
O |  | K series |  |  |  | 42.4391 |  | 57.1256
Mg | EDS | K series | 21.48 | 0.806 | 0.1242 | 26.632 | 0.0746 | 23.5907 | MgO | 44.1577 | 0.1237 | Forsterite | No | 2024-06-08 17:20
Si | EDS | K series | 18.76 | 1.01 | 0.09727 | 18.5858 | 0.0631 | 14.2511 | SiO2 | 39.7604 | 0.135 | Forsterite | No | 2024-06-08 17:20
Ca | EDS | K series | 0.2 | 0.958 | 0.00174 | 0.2036 | 0.0172 | 0.1094 | CaO | 0.2849 | 0.0241 | Wollastonite | Yes
Mn | EDS | K series | 0.15 | 0.825 | 0.00153 | 0.1852 | 0.0276 | 0.0726 | MnO | 0.2391 | 0.0357 | Mn | Yes
Fe | EDS | K series | 11.47 | 0.927 | 0.10424 | 12.3631 | 0.0765 | 4.7674 | FeO | 15.9048 | 0.0985 | Fayalite | No | 2024-06-08 17:21
Ni | WDS | Kα | 0.2 | 0.878 | 0.0019 | 0.2269 | 0.0078 | 0.0832 | NiO | 0.2888 | 0.0099 | UCB Standard Block 2 - NiO | No | 2024-06-08 10:45 | 99.62
Total | [5 empty] | 100.6358 |  | 100 |  | 100.6358
K24_9_FIA
Element | Signal Type | Line | Apparent Concentration | Intensity Correction | k Ratio | Wt% | Wt% Sigma | Atomic % | Oxide | Oxide % | Oxide % Sigma | Standard Name | Factory Standard | Standardization Date | Beam Current (nA)
O |  | K series |  |  |  | 42.6831 |  | 57.1615
Mg | EDS | K series | 22.12 | 0.817 | 0.12792 | 27.0713 | 0.0747 | 23.8577 | MgO | 44.8861 | 0.1238 | Forsterite | No | 2024-06-08 17:20
Si | EDS | K series | 18.96 | 1.01 | 0.09831 | 18.7752 | 0.0633 | 14.3231 | SiO2 | 40.1656 | 0.1355 | Forsterite | No | 2024-06-08 17:20
Ca | EDS | K series | 0.18 | 0.956 | 0.00161 | 0.1887 | 0.0172 | 0.1009 | CaO | 0.264 | 0.0241 | Wollastonite | Yes
Mn | EDS | K series | 0.14 | 0.824 | 0.00141 | 0.1705 | 0.0272 | 0.0665 | MnO | 0.2202 | 0.0351 | Mn | Yes
Fe | EDS | K series | 10.64 | 0.926 | 0.09674 | 11.493 | 0.0742 | 4.4093 | FeO | 14.7855 | 0.0955 | Fayalite | No | 2024-06-08 17:21
Ni | WDS | Kα | 0.19 | 0.878 | 0.00186 | 0.2219 | 0.0078 | 0.081 | NiO | 0.2824 | 0.01 | UCB Standard Block 2 - NiO | No | 2024-06-08 10:45 | 99.669
Total | [5 empty] | 100.6037 |  | 100 |  | 100.6037
KL0919_009_FIA
Element | Signal Type | Line | Apparent Concentration | Intensity Correction | k Ratio | Wt% | Wt% Sigma | Atomic % | Oxide | Oxide % | Oxide % Sigma | Standard Name | Factory Standard | Standardization Date | Beam Current (nA)
O |  | K series |  |  |  | 43.9672 |  | 57.1496
Mg | EDS | K series | 25.18 | 0.857 | 0.1456 | 29.3938 | 0.0821 | 25.1427 | MgO | 48.7369 | 0.1361 | Forsterite | No | 2024-06-08 17:20
Si | EDS | K series | 19.45 | 1.007 | 0.10081 | 19.3118 | 0.0698 | 14.2992 | SiO2 | 41.3136 | 0.1492 | Forsterite | No | 2024-06-08 17:20
Ca | EDS | K series | 0.18 | 0.949 | 0.0016 | 0.1884 | 0.0185 | 0.0977 | CaO | 0.2635 | 0.0259 | Wollastonite | Yes
Mn | EDS | K series | 0.1 | 0.82 | 0.00101 | 0.1235 | 0.0284 | 0.0468 | MnO | 0.1595 | 0.0367 | Mn | Yes
Fe | EDS | K series | 7.79 | 0.921 | 0.07085 | 8.46 | 0.0714 | 3.1503 | FeO | 10.8836 | 0.0919 | Fayalite | No | 2024-06-08 17:21
Ni | WDS | Kα | 0.28 | 0.877 | 0.00269 | 0.3214 | 0.0088 | 0.1138 | NiO | 0.4089 | 0.0112 | UCB Standard Block 2 - NiO | No | 2024-06-08 10:45 | 99.125
Total | [5 empty] | 101.7661 |  | 100 |  | 101.7661
0
0
0
0
0
0
0
0

## Standards_end
Label | Stage X (µm) | Stage Y (µm) | Distance From Start (µm) | Mg | Si | Ca | Mn | Fe | Ni | Ni Signal | Total | Project Path (1) | Project Path (2) | Project Path (3)
SanCarlos_crystal1_5 | -22040.5 | 27615.5 |  | 48.2724 | 40.4924 | 0.0982 | 0.144 | 9.6419 | 0.3698 | WDS | 99.0188 | 2024_1974_olivine_DeVitre | WDS setup | Stds End Run 1
SanCarlos_crystal1_6 | -22040.5 | 27605.5 |  | 48.5266 | 40.5327 | 0.0918 | 0.1352 | 9.6157 | 0.3489 | WDS | 99.2508 | 2024_1974_olivine_DeVitre | WDS setup | Stds End Run 1
SanCarlos_crystal1_7 | -22035 | 27596.5 |  | 48.4618 | 40.7161 | 0.089 | 0.1242 | 9.6861 | 0.3515 | WDS | 99.4288 | 2024_1974_olivine_DeVitre | WDS setup | Stds End Run 1
Springwater_6 | -15473.25 | 26444.5 |  | 43.3241 | 39.4216 | 0.0193 | 0.3537 | 16.4409 | 0.0118 | WDS | 99.5713 | 2024_1974_olivine_DeVitre | WDS setup | Stds End Run 1
Springwater_7 | -15469.75 | 26446.25 |  | 43.2983 | 39.5475 | 0.0289 | 0.3374 | 16.5446 | -0.009 | WDS | 99.7477 | 2024_1974_olivine_DeVitre | WDS setup | Stds End Run 1
Springwater_8_Aftervent | -15561 | 26754.75 |  | 43.4498 | 39.5514 | -0.0007 | 0.353 | 16.592 | 0.0027 | WDS | 99.9483 | 2024_1974_olivine_DeVitre | WDS setup | Stds End Run 1

## Standards_end_Full
SanCarlos_crystal1_5
Element | Signal Type | Line | Apparent Concentration | Intensity Correction | k Ratio | Wt% | Wt% Sigma | Atomic % | Oxide | Oxide % | Oxide % Sigma | Standard Name | Factory Standard | Standardization Date | Beam Current (nA)
O |  | K series |  |  |  | 43.01 |  | 57.1654
Mg | EDS | K series | 25.27 | 0.868 | 0.1461 | 29.1136 | 0.0749 | 25.4643 | MgO | 48.2724 | 0.1242 | Forsterite | No | 2024-06-08 17:20
Si | EDS | K series | 19.04 | 1.006 | 0.09873 | 18.928 | 0.0637 | 14.3308 | SiO2 | 40.4924 | 0.1363 | Forsterite | No | 2024-06-08 17:20
Ca | EDS | K series | 0.07 | 0.947 | 0.00059 | 0.0702 | 0.0161 | 0.0372 | CaO | 0.0982 | 0.0225 | Wollastonite | Yes
Mn | EDS | K series | 0.09 | 0.819 | 0.00091 | 0.1115 | 0.0262 | 0.0432 | MnO | 0.144 | 0.0338 | Mn | Yes
Fe | EDS | K series | 6.9 | 0.92 | 0.06268 | 7.4948 | 0.0628 | 2.8538 | FeO | 9.6419 | 0.0808 | Fayalite | No | 2024-06-08 17:21
Ni | WDS | Kα | 0.25 | 0.877 | 0.00243 | 0.2906 | 0.0082 | 0.1053 | NiO | 0.3698 | 0.0105 | UCB Standard Block 2 - NiO | No | 2024-06-08 10:45 | 99.28
Total | [5 empty] | 99.0188 |  | 100 |  | 99.0188
SanCarlos_crystal1_6
Element | Signal Type | Line | Apparent Concentration | Intensity Correction | k Ratio | Wt% | Wt% Sigma | Atomic % | Oxide | Oxide % | Oxide % Sigma | Standard Name | Factory Standard | Standardization Date | Beam Current (nA)
O |  | K series |  |  |  | 43.1182 |  | 57.153
Mg | EDS | K series | 25.43 | 0.869 | 0.14705 | 29.2669 | 0.0809 | 25.5286 | MgO | 48.5266 | 0.1341 | Forsterite | No | 2024-06-08 17:20
Si | EDS | K series | 19.05 | 1.006 | 0.09878 | 18.9468 | 0.0687 | 14.306 | SiO2 | 40.5327 | 0.147 | Forsterite | No | 2024-06-08 17:20
Ca | EDS | K series | 0.06 | 0.947 | 0.00056 | 0.0656 | 0.0173 | 0.0347 | CaO | 0.0918 | 0.0242 | Wollastonite | Yes
Mn | EDS | K series | 0.09 | 0.819 | 0.00086 | 0.1047 | 0.0284 | 0.0404 | MnO | 0.1352 | 0.0367 | Mn | Yes
Fe | EDS | K series | 6.88 | 0.92 | 0.0625 | 7.4744 | 0.0676 | 2.8382 | FeO | 9.6157 | 0.0869 | Fayalite | No | 2024-06-08 17:21
Ni | WDS | Kα | 0.24 | 0.877 | 0.00229 | 0.2742 | 0.0085 | 0.099 | NiO | 0.3489 | 0.0109 | UCB Standard Block 2 - NiO | No | 2024-06-08 10:45 | 99.237
Total | [5 empty] | 99.2508 |  | 100 |  | 99.2508
SanCarlos_crystal1_7
Element | Signal Type | Line | Apparent Concentration | Intensity Correction | k Ratio | Wt% | Wt% Sigma | Atomic % | Oxide | Oxide % | Oxide % Sigma | Standard Name | Factory Standard | Standardization Date | Beam Current (nA)
O |  | K series |  |  |  | 43.2031 |  | 57.1739
Mg | EDS | K series | 25.38 | 0.868 | 0.14674 | 29.2278 | 0.0811 | 25.4537 | MgO | 48.4618 | 0.1344 | Forsterite | No | 2024-06-08 17:20
Si | EDS | K series | 19.15 | 1.007 | 0.0993 | 19.0326 | 0.0691 | 14.3477 | SiO2 | 40.7161 | 0.1478 | Forsterite | No | 2024-06-08 17:20
Ca | EDS | K series | 0.06 | 0.947 | 0.00054 | 0.0636 | 0.0175 | 0.0336 | CaO | 0.089 | 0.0245 | Wollastonite | Yes
Mn | EDS | K series | 0.08 | 0.819 | 0.00079 | 0.0962 | 0.0283 | 0.0371 | MnO | 0.1242 | 0.0366 | Mn | Yes
Fe | EDS | K series | 6.93 | 0.92 | 0.06296 | 7.5292 | 0.0679 | 2.8545 | FeO | 9.6861 | 0.0873 | Fayalite | No | 2024-06-08 17:21
Ni | WDS | Kα | 0.24 | 0.877 | 0.00231 | 0.2762 | 0.0085 | 0.0996 | NiO | 0.3515 | 0.0109 | UCB Standard Block 2 - NiO | No | 2024-06-08 10:45 | 99.163
Total | [5 empty] | 99.4287 |  | 100 |  | 99.4288
Springwater_6
Element | Signal Type | Line | Apparent Concentration | Intensity Correction | k Ratio | Wt% | Wt% Sigma | Atomic % | Oxide | Oxide % | Oxide % Sigma | Standard Name | Factory Standard | Standardization Date | Beam Current (nA)
O |  | K series |  |  |  | 41.9379 |  | 57.1527
Mg | EDS | K series | 20.99 | 0.803 | 0.12134 | 26.1292 | 0.0743 | 23.433 | MgO | 43.3241 | 0.1232 | Forsterite | No | 2024-06-08 17:20
Si | EDS | K series | 18.62 | 1.011 | 0.09652 | 18.4274 | 0.063 | 14.3053 | SiO2 | 39.4216 | 0.1348 | Forsterite | No | 2024-06-08 17:20
Ca | EDS | K series | 0.01 | 0.959 | 0.00012 | 0.0138 | 0.0159 | 0.0075 | CaO | 0.0193 | 0.0222 | Wollastonite | Yes
Mn | EDS | K series | 0.23 | 0.826 | 0.00226 | 0.2739 | 0.0282 | 0.1087 | MnO | 0.3537 | 0.0364 | Mn | Yes
Fe | EDS | K series | 11.86 | 0.928 | 0.10777 | 12.7798 | 0.0781 | 4.9894 | FeO | 16.4409 | 0.1005 | Fayalite | No | 2024-06-08 17:21
Ni | WDS | Kα | 0.01 | 0.878 | 8e-05 | 0.0093 | 0.0061 | 0.0034 | NiO | 0.0118 | 0.0077 | UCB Standard Block 2 - NiO | No | 2024-06-08 10:45 | 99.157
Total | [5 empty] | 99.5713 |  | 100 |  | 99.5713
Springwater_7
Element | Signal Type | Line | Apparent Concentration | Intensity Correction | k Ratio | Wt% | Wt% Sigma | Atomic % | Oxide | Oxide % | Oxide % Sigma | Standard Name | Factory Standard | Standardization Date | Beam Current (nA)
O |  | K series |  |  |  | 42.0125 |  | 57.1642
Mg | EDS | K series | 20.96 | 0.802 | 0.12119 | 26.1137 | 0.0742 | 23.3822 | MgO | 43.2983 | 0.1231 | Forsterite | No | 2024-06-08 17:20
Si | EDS | K series | 18.69 | 1.011 | 0.09687 | 18.4863 | 0.063 | 14.3285 | SiO2 | 39.5475 | 0.1347 | Forsterite | No | 2024-06-08 17:20
Ca | EDS | K series | 0.02 | 0.959 | 0.00018 | 0.0207 | 0.0159 | 0.0112 | CaO | 0.0289 | 0.0223 | Wollastonite | Yes
Mn | EDS | K series | 0.22 | 0.826 | 0.00216 | 0.2613 | 0.0281 | 0.1035 | MnO | 0.3374 | 0.0362 | Mn | Yes
Fe | EDS | K series | 11.93 | 0.928 | 0.10845 | 12.8604 | 0.0779 | 5.0129 | FeO | 16.5446 | 0.1002 | Fayalite | No | 2024-06-08 17:21
Ni | WDS | Kα | -0.01 | 0.878 | -6e-05 | -0.0071 | 0.0059 | -0.0026 | NiO | -0.009 | 0.0076 | UCB Standard Block 2 - NiO | No | 2024-06-08 10:45 | 99.154
Total | [5 empty] | 99.7477 |  | 100 |  | 99.7477
Springwater_8_Aftervent
Element | Signal Type | Line | Apparent Concentration | Intensity Correction | k Ratio | Wt% | Wt% Sigma | Atomic % | Oxide | Oxide % | Oxide % Sigma | Standard Name | Factory Standard | Standardization Date | Beam Current (nA)
O |  | K series |  |  |  | 42.0828 |  | 57.1513
Mg | EDS | K series | 21.03 | 0.802 | 0.1216 | 26.205 | 0.0641 | 23.4195 | MgO | 43.4498 | 0.1063 | Forsterite | No | 2024-06-08 17:20
Si | EDS | K series | 18.68 | 1.011 | 0.09683 | 18.4881 | 0.0543 | 14.3027 | SiO2 | 39.5514 | 0.1161 | Forsterite | No | 2024-06-08 17:20
Ca | EDS | K series | 0 | 0.959 | 0 | -0.0005 | 0.0137 | -0.0003 | CaO | -0.0007 | 0.0192 | Wollastonite | Yes
Mn | EDS | K series | 0.23 | 0.826 | 0.00226 | 0.2734 | 0.0241 | 0.1081 | MnO | 0.353 | 0.0311 | Mn | Yes
Fe | EDS | K series | 11.97 | 0.928 | 0.10877 | 12.8972 | 0.0672 | 5.0178 | FeO | 16.592 | 0.0865 | Fayalite | No | 2024-06-08 17:21
Ni | WDS | Kα | 0 | 0.878 | 2e-05 | 0.0021 | 0.0056 | 0.0008 | NiO | 0.0027 | 0.0072 | UCB Standard Block 2 - NiO | No | 2024-06-08 10:45 | 99.762
Total | [5 empty] | 99.9483 |  | 100 |  | 99.9483
0
0
0
0
0
0
0
0
0
0
0
0
0
0
0
0
0
0
0
0
0
0
0
0
0
0
0
0
0
0
0
0
0
0
0
0
0
0
0
0
0
0
0
0
0
0
0
0
0
0

## Mount2
Label | Stage X (µm) | Stage Y (µm) | Distance From Start (µm) | Mg | Si | Ca | Mn | Fe | Ni | Ni Signal | Total | Project Path (1) | Project Path (2) | Project Path (3)
K24_33_DffCryst | 12427.25 | -16216.5 |  | 47.8784 | 40.7493 | 0.226 | 0.1715 | 11.27 | 0.4094 | WDS | 100.7047 | 2024_1974_olivine_DeVitre | WDS setup | Mount2
K24_34_DiffCryst | 16389 | -15825.25 |  | 46.1262 | 40.7357 | 0.2414 | 0.1746 | 13.4618 | 0.3945 | WDS | 101.1342 | 2024_1974_olivine_DeVitre | WDS setup | Mount2
K24_34_FIA | 17081.5 | -14028 |  | 46.1901 | 40.7381 | 0.2677 | 0.2123 | 13.6619 | 0.3322 | WDS | 101.4023 | 2024_1974_olivine_DeVitre | WDS setup | Mount2
K24_36_FIA | 22053.25 | -15390.75 |  | 46.7699 | 40.5846 | 0.2199 | 0.1711 | 12.7717 | 0.3644 | WDS | 100.8815 | 2024_1974_olivine_DeVitre | WDS setup | Mount2
K24_36_FIB | 22043.25 | -15525.5 |  | 47.0249 | 40.4871 | 0.2412 | 0.1715 | 12.5609 | 0.3696 | WDS | 100.8552 | 2024_1974_olivine_DeVitre | WDS setup | Mount2
K24_36_FIC | 21743.75 | -15574.75 |  | 46.9136 | 40.5021 | 0.227 | 0.2182 | 12.661 | 0.3869 | WDS | 100.9089 | 2024_1974_olivine_DeVitre | WDS setup | Mount2
K24_37_FIA | 23913 | -16579 |  | 48.4583 | 41.3751 | 0.2443 | 0.1569 | 11.0557 | 0.4039 | WDS | 101.6943 | 2024_1974_olivine_DeVitre | WDS setup | Mount2
K24_38_centerofclump | 27052.5 | -17179.25 |  | 47.2634 | 40.6717 | 0.2561 | 0.2265 | 11.7687 | 0.3893 | WDS | 100.5758 | 2024_1974_olivine_DeVitre | WDS setup | Mount2
K24_38_FIA | 27888.25 | -17344.5 |  | 47.065 | 40.962 | 0.2493 | 0.2321 | 12.951 | 0.3533 | WDS | 101.8126 | 2024_1974_olivine_DeVitre | WDS setup | Mount2
K24_39_FIA | 17068.5 | -12570.75 |  | 44.0529 | 39.5223 | 0.2476 | 0.2442 | 14.9381 | 0.3231 | WDS | 99.3282 | 2024_1974_olivine_DeVitre | WDS setup | Mount2
K24_39_FIB | 16919.5 | -12450.75 |  | 45.3854 | 39.6395 | 0.2431 | 0.2401 | 13.155 | 0.3548 | WDS | 99.0178 | 2024_1974_olivine_DeVitre | WDS setup | Mount2
K24_40_FIA | 21320.5 | -12610.5 |  | 48.9169 | 41.745 | 0.2372 | 0.1752 | 10.9954 | 0.3539 | WDS | 102.4236 | 2024_1974_olivine_DeVitre | WDS setup | Mount2
K24_40_core | 21274.5 | -12082 |  | 48.0578 | 40.7682 | 0.2894 | 0.1526 | 10.4984 | 0.3935 | WDS | 100.1599 | 2024_1974_olivine_DeVitre | WDS setup | Mount2

## Mount2_Full
K24_33_DffCryst
Element | Signal Type | Line | Apparent Concentration | Intensity Correction | k Ratio | Wt% | Wt% Sigma | Atomic % | Oxide | Oxide % | Oxide % Sigma | Standard Name | Factory Standard | Standardization Date | Beam Current (nA)
O |  | K series |  |  |  | 43.4042 |  | 57.1425
Mg | EDS | K series | 24.59 | 0.851 | 0.14217 | 28.876 | 0.071 | 25.0171 | MgO | 47.8784 | 0.1177 | Forsterite | No | 2024-06-08 17:20
Si | EDS | K series | 19.18 | 1.007 | 0.09943 | 19.0481 | 0.0602 | 14.2851 | SiO2 | 40.7493 | 0.1289 | Forsterite | No | 2024-06-08 17:20
Ca | EDS | K series | 0.15 | 0.95 | 0.00137 | 0.1615 | 0.016 | 0.0849 | CaO | 0.226 | 0.0224 | Wollastonite | Yes
Mn | EDS | K series | 0.11 | 0.82 | 0.00109 | 0.1328 | 0.0251 | 0.0509 | MnO | 0.1715 | 0.0323 | Mn | Yes
Fe | EDS | K series | 8.08 | 0.922 | 0.07342 | 8.7603 | 0.0626 | 3.304 | FeO | 11.27 | 0.0805 | Fayalite | No | 2024-06-08 17:21
Ni | WDS | Kα | 0.28 | 0.877 | 0.00269 | 0.3217 | 0.0081 | 0.1154 | NiO | 0.4094 | 0.0103 | UCB Standard Block 2 - NiO | No | 2024-06-08 10:45 | 99.485
Total | [5 empty] | 100.7047 |  | 100 |  | 100.7047
K24_34_DiffCryst
Element | Signal Type | Line | Apparent Concentration | Intensity Correction | k Ratio | Wt% | Wt% Sigma | Atomic % | Oxide | Oxide % | Oxide % Sigma | Standard Name | Factory Standard | Standardization Date | Beam Current (nA)
O |  | K series |  |  |  | 43.1914 |  | 57.18
Mg | EDS | K series | 23.08 | 0.83 | 0.13347 | 27.8192 | 0.0751 | 24.2361 | MgO | 46.1262 | 0.1245 | Forsterite | No | 2024-06-08 17:20
Si | EDS | K series | 19.22 | 1.01 | 0.09966 | 19.0417 | 0.0639 | 14.3601 | SiO2 | 40.7357 | 0.1368 | Forsterite | No | 2024-06-08 17:20
Ca | EDS | K series | 0.16 | 0.954 | 0.00147 | 0.1725 | 0.0171 | 0.0912 | CaO | 0.2414 | 0.0239 | Wollastonite | Yes
Mn | EDS | K series | 0.11 | 0.823 | 0.00111 | 0.1352 | 0.0266 | 0.0521 | MnO | 0.1746 | 0.0343 | Mn | Yes
Fe | EDS | K series | 9.67 | 0.925 | 0.08795 | 10.4641 | 0.0715 | 3.9686 | FeO | 13.4618 | 0.092 | Fayalite | No | 2024-06-08 17:21
Ni | WDS | Kα | 0.27 | 0.878 | 0.00259 | 0.31 | 0.0083 | 0.1118 | NiO | 0.3945 | 0.0106 | UCB Standard Block 2 - NiO | No | 2024-06-08 10:45 | 99.369
Total | [5 empty] | 101.1342 |  | 100 |  | 101.1342
K24_34_FIA
Element | Signal Type | Line | Apparent Concentration | Intensity Correction | k Ratio | Wt% | Wt% Sigma | Atomic % | Oxide | Oxide % | Oxide % Sigma | Standard Name | Factory Standard | Standardization Date | Beam Current (nA)
O |  | K series |  |  |  | 43.2653 |  | 57.1665
Mg | EDS | K series | 23.09 | 0.829 | 0.13348 | 27.8577 | 0.0756 | 24.2225 | MgO | 46.1901 | 0.1253 | Forsterite | No | 2024-06-08 17:20
Si | EDS | K series | 19.22 | 1.01 | 0.09965 | 19.0428 | 0.0641 | 14.333 | SiO2 | 40.7381 | 0.1372 | Forsterite | No | 2024-06-08 17:20
Ca | EDS | K series | 0.18 | 0.954 | 0.00163 | 0.1913 | 0.0173 | 0.1009 | CaO | 0.2677 | 0.0242 | Wollastonite | Yes
Mn | EDS | K series | 0.14 | 0.823 | 0.00135 | 0.1644 | 0.0271 | 0.0633 | MnO | 0.2123 | 0.035 | Mn | Yes
Fe | EDS | K series | 9.82 | 0.925 | 0.08926 | 10.6196 | 0.0722 | 4.0198 | FeO | 13.6619 | 0.0929 | Fayalite | No | 2024-06-08 17:21
Ni | WDS | Kα | 0.23 | 0.878 | 0.00219 | 0.2611 | 0.008 | 0.094 | NiO | 0.3322 | 0.0102 | UCB Standard Block 2 - NiO | No | 2024-06-08 10:45 | 99.158
Total | [5 empty] | 101.4023 |  | 100 |  | 101.4023
K24_36_FIA
Element | Signal Type | Line | Apparent Concentration | Intensity Correction | k Ratio | Wt% | Wt% Sigma | Atomic % | Oxide | Oxide % | Oxide % Sigma | Standard Name | Factory Standard | Standardization Date | Beam Current (nA)
O |  | K series |  |  |  | 43.1994 |  | 57.1481
Mg | EDS | K series | 23.61 | 0.837 | 0.13652 | 28.2074 | 0.0756 | 24.5561 | MgO | 46.7699 | 0.1253 | Forsterite | No | 2024-06-08 17:20
Si | EDS | K series | 19.12 | 1.008 | 0.09914 | 18.9711 | 0.0641 | 14.2962 | SiO2 | 40.5846 | 0.137 | Forsterite | No | 2024-06-08 17:20
Ca | EDS | K series | 0.15 | 0.952 | 0.00134 | 0.1572 | 0.017 | 0.083 | CaO | 0.2199 | 0.0237 | Wollastonite | Yes
Mn | EDS | K series | 0.11 | 0.822 | 0.00109 | 0.1325 | 0.0267 | 0.0511 | MnO | 0.1711 | 0.0345 | Mn | Yes
Fe | EDS | K series | 9.17 | 0.924 | 0.08336 | 9.9276 | 0.07 | 3.7624 | FeO | 12.7717 | 0.09 | Fayalite | No | 2024-06-08 17:21
Ni | WDS | Kα | 0.25 | 0.878 | 0.0024 | 0.2863 | 0.0082 | 0.1032 | NiO | 0.3644 | 0.0104 | UCB Standard Block 2 - NiO | No | 2024-06-08 10:45 | 99.218
Total | [5 empty] | 100.8815 |  | 100 |  | 100.8815
K24_36_FIB
Element | Signal Type | Line | Apparent Concentration | Intensity Correction | k Ratio | Wt% | Wt% Sigma | Atomic % | Oxide | Oxide % | Oxide % Sigma | Standard Name | Factory Standard | Standardization Date | Beam Current (nA)
O |  | K series |  |  |  | 43.209 |  | 57.1266
Mg | EDS | K series | 23.8 | 0.839 | 0.13761 | 28.3612 | 0.0757 | 24.6752 | MgO | 47.0249 | 0.1254 | Forsterite | No | 2024-06-08 17:20
Si | EDS | K series | 19.06 | 1.007 | 0.09882 | 18.9255 | 0.0641 | 14.2533 | SiO2 | 40.4871 | 0.1371 | Forsterite | No | 2024-06-08 17:20
Ca | EDS | K series | 0.16 | 0.952 | 0.00147 | 0.1724 | 0.0169 | 0.091 | CaO | 0.2412 | 0.0236 | Wollastonite | Yes
Mn | EDS | K series | 0.11 | 0.822 | 0.00109 | 0.1328 | 0.0268 | 0.0511 | MnO | 0.1715 | 0.0346 | Mn | Yes
Fe | EDS | K series | 9.02 | 0.923 | 0.08196 | 9.7638 | 0.0698 | 3.6981 | FeO | 12.5609 | 0.0899 | Fayalite | No | 2024-06-08 17:21
Ni | WDS | Kα | 0.25 | 0.878 | 0.00243 | 0.2905 | 0.0083 | 0.1046 | NiO | 0.3696 | 0.0105 | UCB Standard Block 2 - NiO | No | 2024-06-08 10:45 | 99.21
Total | [5 empty] | 100.8552 |  | 100 |  | 100.8552
K24_36_FIC
Element | Signal Type | Line | Apparent Concentration | Intensity Correction | k Ratio | Wt% | Wt% Sigma | Atomic % | Oxide | Oxide % | Oxide % Sigma | Standard Name | Factory Standard | Standardization Date | Beam Current (nA)
O |  | K series |  |  |  | 43.2054 |  | 57.1304
Mg | EDS | K series | 23.7 | 0.837 | 0.13703 | 28.2941 | 0.0755 | 24.6205 | MgO | 46.9136 | 0.1252 | Forsterite | No | 2024-06-08 17:20
Si | EDS | K series | 19.07 | 1.008 | 0.09887 | 18.9325 | 0.064 | 14.2607 | SiO2 | 40.5021 | 0.1369 | Forsterite | No | 2024-06-08 17:20
Ca | EDS | K series | 0.15 | 0.952 | 0.00138 | 0.1622 | 0.0171 | 0.0856 | CaO | 0.227 | 0.0239 | Wollastonite | Yes
Mn | EDS | K series | 0.14 | 0.822 | 0.00139 | 0.169 | 0.0266 | 0.0651 | MnO | 0.2182 | 0.0343 | Mn | Yes
Fe | EDS | K series | 9.09 | 0.924 | 0.08263 | 9.8416 | 0.07 | 3.7281 | FeO | 12.661 | 0.0901 | Fayalite | No | 2024-06-08 17:21
Ni | WDS | Kα | 0.27 | 0.878 | 0.00254 | 0.3041 | 0.0083 | 0.1096 | NiO | 0.3869 | 0.0106 | UCB Standard Block 2 - NiO | No | 2024-06-08 10:45 | 99.156
Total | [5 empty] | 100.9089 |  | 100 |  | 100.9089
K24_37_FIA
Element | Signal Type | Line | Apparent Concentration | Intensity Correction | k Ratio | Wt% | Wt% Sigma | Atomic % | Oxide | Oxide % | Oxide % Sigma | Standard Name | Factory Standard | Standardization Date | Beam Current (nA)
O |  | K series |  |  |  | 43.9206 |  | 57.1705
Mg | EDS | K series | 24.99 | 0.855 | 0.14446 | 29.2258 | 0.0761 | 25.0346 | MgO | 48.4583 | 0.1262 | Forsterite | No | 2024-06-08 17:20
Si | EDS | K series | 19.49 | 1.008 | 0.10104 | 19.3406 | 0.0647 | 14.3409 | SiO2 | 41.3751 | 0.1383 | Forsterite | No | 2024-06-08 17:20
Ca | EDS | K series | 0.17 | 0.949 | 0.00148 | 0.1746 | 0.0171 | 0.0907 | CaO | 0.2443 | 0.0239 | Wollastonite | Yes
Mn | EDS | K series | 0.1 | 0.82 | 0.001 | 0.1215 | 0.0266 | 0.0461 | MnO | 0.1569 | 0.0343 | Mn | Yes
Fe | EDS | K series | 7.92 | 0.921 | 0.07199 | 8.5937 | 0.0666 | 3.2046 | FeO | 11.0557 | 0.0857 | Fayalite | No | 2024-06-08 17:21
Ni | WDS | Kα | 0.28 | 0.877 | 0.00266 | 0.3174 | 0.0084 | 0.1126 | NiO | 0.4039 | 0.0107 | UCB Standard Block 2 - NiO | No | 2024-06-08 10:45 | 99.189
Total | [5 empty] | 101.6943 |  | 100 |  | 101.6943
K24_38_centerofclump
Element | Signal Type | Line | Apparent Concentration | Intensity Correction | k Ratio | Wt% | Wt% Sigma | Atomic % | Oxide | Oxide % | Oxide % Sigma | Standard Name | Factory Standard | Standardization Date | Beam Current (nA)
O |  | K series |  |  |  | 43.2465 |  | 57.1567
Mg | EDS | K series | 24.11 | 0.846 | 0.1394 | 28.5051 | 0.0755 | 24.7919 | MgO | 47.2634 | 0.1252 | Forsterite | No | 2024-06-08 17:20
Si | EDS | K series | 19.16 | 1.008 | 0.09934 | 19.0118 | 0.0641 | 14.3134 | SiO2 | 40.6717 | 0.1372 | Forsterite | No | 2024-06-08 17:20
Ca | EDS | K series | 0.17 | 0.951 | 0.00156 | 0.1831 | 0.0171 | 0.0966 | CaO | 0.2561 | 0.0239 | Wollastonite | Yes
Mn | EDS | K series | 0.14 | 0.821 | 0.00144 | 0.1754 | 0.0267 | 0.0675 | MnO | 0.2265 | 0.0345 | Mn | Yes
Fe | EDS | K series | 8.44 | 0.923 | 0.07672 | 9.148 | 0.0678 | 3.4637 | FeO | 11.7687 | 0.0872 | Fayalite | No | 2024-06-08 17:21
Ni | WDS | Kα | 0.27 | 0.877 | 0.00256 | 0.306 | 0.0083 | 0.1102 | NiO | 0.3893 | 0.0106 | UCB Standard Block 2 - NiO | No | 2024-06-08 10:45 | 98.998
Total | [5 empty] | 100.5758 |  | 100 |  | 100.5758
K24_38_FIA
Element | Signal Type | Line | Apparent Concentration | Intensity Correction | k Ratio | Wt% | Wt% Sigma | Atomic % | Oxide | Oxide % | Oxide % Sigma | Standard Name | Factory Standard | Standardization Date | Beam Current (nA)
O |  | K series |  |  |  | 43.5772 |  | 57.1526
Mg | EDS | K series | 23.73 | 0.836 | 0.13721 | 28.3854 | 0.0761 | 24.4987 | MgO | 47.065 | 0.1262 | Forsterite | No | 2024-06-08 17:20
Si | EDS | K series | 19.31 | 1.009 | 0.1001 | 19.1475 | 0.0645 | 14.3051 | SiO2 | 40.962 | 0.138 | Forsterite | No | 2024-06-08 17:20
Ca | EDS | K series | 0.17 | 0.953 | 0.00152 | 0.1782 | 0.0172 | 0.0933 | CaO | 0.2493 | 0.024 | Wollastonite | Yes
Mn | EDS | K series | 0.15 | 0.822 | 0.00148 | 0.1797 | 0.0271 | 0.0687 | MnO | 0.2321 | 0.035 | Mn | Yes
Fe | EDS | K series | 9.3 | 0.924 | 0.08453 | 10.067 | 0.071 | 3.7824 | FeO | 12.951 | 0.0913 | Fayalite | No | 2024-06-08 17:21
Ni | WDS | Kα | 0.24 | 0.878 | 0.00232 | 0.2776 | 0.0082 | 0.0992 | NiO | 0.3533 | 0.0105 | UCB Standard Block 2 - NiO | No | 2024-06-08 10:45 | 98.933
Total | [5 empty] | 101.8126 |  | 100 |  | 101.8126
K24_39_FIA
Element | Signal Type | Line | Apparent Concentration | Intensity Correction | k Ratio | Wt% | Wt% Sigma | Atomic % | Oxide | Oxide % | Oxide % Sigma | Standard Name | Factory Standard | Standardization Date | Beam Current (nA)
O |  | K series |  |  |  | 42.0533 |  | 57.1511
Mg | EDS | K series | 21.61 | 0.813 | 0.12494 | 26.5688 | 0.0742 | 23.7612 | MgO | 44.0529 | 0.123 | Forsterite | No | 2024-06-08 17:20
Si | EDS | K series | 18.66 | 1.01 | 0.09672 | 18.4745 | 0.0629 | 14.3021 | SiO2 | 39.5223 | 0.1346 | Forsterite | No | 2024-06-08 17:20
Ca | EDS | K series | 0.17 | 0.957 | 0.00151 | 0.1769 | 0.0171 | 0.096 | CaO | 0.2476 | 0.0239 | Wollastonite | Yes
Mn | EDS | K series | 0.16 | 0.825 | 0.00156 | 0.1892 | 0.027 | 0.0749 | MnO | 0.2442 | 0.0349 | Mn | Yes
Fe | EDS | K series | 10.76 | 0.927 | 0.09781 | 11.6116 | 0.0745 | 4.5207 | FeO | 14.9381 | 0.0959 | Fayalite | No | 2024-06-08 17:21
Ni | WDS | Kα | 0.22 | 0.878 | 0.00213 | 0.2539 | 0.008 | 0.094 | NiO | 0.3231 | 0.0102 | UCB Standard Block 2 - NiO | No | 2024-06-08 10:45 | 99.062
Total | [5 empty] | 99.3282 |  | 100 |  | 99.3282
K24_39_FIB
Element | Signal Type | Line | Apparent Concentration | Intensity Correction | k Ratio | Wt% | Wt% Sigma | Atomic % | Oxide | Oxide % | Oxide % Sigma | Standard Name | Factory Standard | Standardization Date | Beam Current (nA)
O |  | K series |  |  |  | 42.252 |  | 57.1367
Mg | EDS | K series | 22.73 | 0.83 | 0.13139 | 27.3724 | 0.0745 | 24.3587 | MgO | 45.3854 | 0.1235 | Forsterite | No | 2024-06-08 17:20
Si | EDS | K series | 18.68 | 1.008 | 0.09685 | 18.5293 | 0.063 | 14.2735 | SiO2 | 39.6395 | 0.1348 | Forsterite | No | 2024-06-08 17:20
Ca | EDS | K series | 0.17 | 0.954 | 0.00148 | 0.1737 | 0.017 | 0.0938 | CaO | 0.2431 | 0.0238 | Wollastonite | Yes
Mn | EDS | K series | 0.15 | 0.823 | 0.00153 | 0.1859 | 0.0266 | 0.0732 | MnO | 0.2401 | 0.0344 | Mn | Yes
Fe | EDS | K series | 9.45 | 0.925 | 0.08594 | 10.2256 | 0.0706 | 3.9614 | FeO | 13.155 | 0.0909 | Fayalite | No | 2024-06-08 17:21
Ni | WDS | Kα | 0.24 | 0.878 | 0.00233 | 0.2788 | 0.0081 | 0.1027 | NiO | 0.3548 | 0.0104 | UCB Standard Block 2 - NiO | No | 2024-06-08 10:45 | 98.921
Total | [5 empty] | 99.0178 |  | 100 |  | 99.0178
K24_40_FIA
Element | Signal Type | Line | Apparent Concentration | Intensity Correction | k Ratio | Wt% | Wt% Sigma | Atomic % | Oxide | Oxide % | Oxide % Sigma | Standard Name | Factory Standard | Standardization Date | Beam Current (nA)
O |  | K series |  |  |  | 44.2775 |  | 57.1771
Mg | EDS | K series | 25.28 | 0.857 | 0.14617 | 29.5023 | 0.0764 | 25.0707 | MgO | 48.9169 | 0.1267 | Forsterite | No | 2024-06-08 17:20
Si | EDS | K series | 19.67 | 1.008 | 0.10197 | 19.5135 | 0.0648 | 14.3541 | SiO2 | 41.745 | 0.1386 | Forsterite | No | 2024-06-08 17:20
Ca | EDS | K series | 0.16 | 0.949 | 0.00144 | 0.1695 | 0.0171 | 0.0874 | CaO | 0.2372 | 0.0239 | Wollastonite | Yes
Mn | EDS | K series | 0.11 | 0.82 | 0.00111 | 0.1357 | 0.0266 | 0.051 | MnO | 0.1752 | 0.0343 | Mn | Yes
Fe | EDS | K series | 7.87 | 0.921 | 0.07157 | 8.5469 | 0.0661 | 3.1618 | FeO | 10.9954 | 0.085 | Fayalite | No | 2024-06-08 17:21
Ni | WDS | Kα | 0.24 | 0.877 | 0.00233 | 0.2781 | 0.0081 | 0.0979 | NiO | 0.3539 | 0.0103 | UCB Standard Block 2 - NiO | No | 2024-06-08 10:45 | 98.967
Total | [5 empty] | 102.4236 |  | 100 |  | 102.4236
K24_40_core
Element | Signal Type | Line | Apparent Concentration | Intensity Correction | k Ratio | Wt% | Wt% Sigma | Atomic % | Oxide | Oxide % | Oxide % Sigma | Standard Name | Factory Standard | Standardization Date | Beam Current (nA)
O |  | K series |  |  |  | 43.324 |  | 57.1614
Mg | EDS | K series | 24.9 | 0.859 | 0.14395 | 28.9842 | 0.0754 | 25.1656 | MgO | 48.0578 | 0.1251 | Forsterite | No | 2024-06-08 17:20
Si | EDS | K series | 19.2 | 1.008 | 0.09953 | 19.0569 | 0.064 | 14.3229 | SiO2 | 40.7682 | 0.137 | Forsterite | No | 2024-06-08 17:20
Ca | EDS | K series | 0.2 | 0.949 | 0.00175 | 0.2068 | 0.0171 | 0.1089 | CaO | 0.2894 | 0.0239 | Wollastonite | Yes
Mn | EDS | K series | 0.1 | 0.819 | 0.00097 | 0.1182 | 0.0264 | 0.0454 | MnO | 0.1526 | 0.034 | Mn | Yes
Fe | EDS | K series | 7.52 | 0.921 | 0.06832 | 8.1606 | 0.0651 | 3.0845 | FeO | 10.4984 | 0.0837 | Fayalite | No | 2024-06-08 17:21
Ni | WDS | Kα | 0.27 | 0.877 | 0.00259 | 0.3092 | 0.0083 | 0.1112 | NiO | 0.3935 | 0.0106 | UCB Standard Block 2 - NiO | No | 2024-06-08 10:45 | 98.986
Total | [5 empty] | 100.1599 |  | 100 |  | 100.1599
0
0
0
0
0
0
0
0
0
0
0
0
0
0
0
0
0
0
0
0
0
0
0
0
0
0
0
0
0

## Standards_final
Label | Stage X (µm) | Stage Y (µm) | Distance From Start (µm) | Mg | Al | Si | Ca | Cr | Mn | Fe | Ni | Ni Signal | Total | Project Path (1) | Project Path (2) | Project Path (3)
SanCarlos_crystal1_10 | -22161.25 | 27619 |  | 48.3786 |  | 40.6066 | 0.0886 |  | 0.1143 | 9.7758 | 0.3632 | WDS | 99.3271 | 2024_1974_olivine_DeVitre | WDS setup | Standards_final
SanCarlos_crystal1_11 | -22146.25 | 27611.25 |  | 48.6085 |  | 40.8087 | 0.1278 |  | 0.1689 | 9.7394 | 0.3686 | WDS | 99.8221 | 2024_1974_olivine_DeVitre | WDS setup | Standards_final
SanCarlos_crystal1_12 | -22146.25 | 27603.25 |  | 48.405 |  | 40.7968 | 0.1111 |  | 0.1058 | 9.5884 | 0.3686 | WDS | 99.3757 | 2024_1974_olivine_DeVitre | WDS setup | Standards_final
Springwater_11 | -15559 | 26758.5 |  | 43.4693 |  | 39.4739 | -0.0057 |  | 0.31 | 16.5258 | -0.0031 | WDS | 99.7702 | 2024_1974_olivine_DeVitre | WDS setup | Standards_final
Springwater_12 | -15560.75 | 26752.5 |  | 43.6501 |  | 39.6736 | 0.008 |  | 0.3402 | 16.6025 | 0.0032 | WDS | 100.2776 | 2024_1974_olivine_DeVitre | WDS setup | Standards_final
Jhyp1_4 | -26992.25 | 22934.5 |  | 27.0426 | 1.0655 | 55.12 | 1.3538 | 0.6965 | 0.4909 | 14.7759 |  |  | 100.5453 | 2024_1974_olivine_DeVitre | WDS setup | Standards_final

## Sheet8
SanCarlos_crystal1_10
Element | Signal Type | Line | Apparent Concentration | Intensity Correction | k Ratio | Wt% | Wt% Sigma | Atomic % | Oxide | Oxide % | Oxide % Sigma | Standard Name | Factory Standard | Standardization Date | Beam Current (nA)
O |  | K series |  |  |  | 43.1319 |  | 57.1653
Mg | EDS | K series | 25.31 | 0.867 | 0.14631 | 29.1776 | 0.075 | 25.4481 | MgO | 48.3786 | 0.1243 | Forsterite | No | 2024-06-08 17:20
Si | EDS | K series | 19.1 | 1.006 | 0.09901 | 18.9814 | 0.0638 | 14.3306 | SiO2 | 40.6066 | 0.1364 | Forsterite | No | 2024-06-08 17:20
Ca | EDS | K series | 0.06 | 0.947 | 0.00054 | 0.0633 | 0.0161 | 0.0335 | CaO | 0.0886 | 0.0225 | Wollastonite | Yes
Mn | EDS | K series | 0.07 | 0.819 | 0.00073 | 0.0886 | 0.0261 | 0.0342 | MnO | 0.1143 | 0.0337 | Mn | Yes
Fe | EDS | K series | 6.99 | 0.92 | 0.06355 | 7.5988 | 0.0628 | 2.8852 | FeO | 9.7758 | 0.0808 | Fayalite | No | 2024-06-08 17:21
Ni | WDS | Kα | 0.25 | 0.877 | 0.00239 | 0.2854 | 0.0082 | 0.1031 | NiO | 0.3632 | 0.0104 | UCB Standard Block 2 - NiO | No | 2024-06-08 10:45 | 99.023
Total | [5 empty] | 99.3271 |  | 100 |  | 99.3271
SanCarlos_crystal1_11
Element | Signal Type | Line | Apparent Concentration | Intensity Correction | k Ratio | Wt% | Wt% Sigma | Atomic % | Oxide | Oxide % | Oxide % Sigma | Standard Name | Factory Standard | Standardization Date | Beam Current (nA)
O |  | K series |  |  |  | 43.3474 |  | 57.1652
Mg | EDS | K series | 25.43 | 0.867 | 0.14705 | 29.3163 | 0.081 | 25.4419 | MgO | 48.6085 | 0.1342 | Forsterite | No | 2024-06-08 17:20
Si | EDS | K series | 19.2 | 1.007 | 0.09953 | 19.0759 | 0.0689 | 14.3303 | SiO2 | 40.8087 | 0.1474 | Forsterite | No | 2024-06-08 17:20
Ca | EDS | K series | 0.09 | 0.947 | 0.00077 | 0.0913 | 0.0175 | 0.0481 | CaO | 0.1278 | 0.0245 | Wollastonite | Yes
Mn | EDS | K series | 0.11 | 0.819 | 0.00107 | 0.1308 | 0.0283 | 0.0502 | MnO | 0.1689 | 0.0366 | Mn | Yes
Fe | EDS | K series | 6.97 | 0.92 | 0.06332 | 7.5706 | 0.068 | 2.8602 | FeO | 9.7394 | 0.0875 | Fayalite | No | 2024-06-08 17:21
Ni | WDS | Kα | 0.25 | 0.877 | 0.00242 | 0.2897 | 0.0087 | 0.1041 | NiO | 0.3686 | 0.0111 | UCB Standard Block 2 - NiO | No | 2024-06-08 10:45 | 98.965
Total | [5 empty] | 99.8221 |  | 100 |  | 99.8221
SanCarlos_crystal1_12
Element | Signal Type | Line | Apparent Concentration | Intensity Correction | k Ratio | Wt% | Wt% Sigma | Atomic % | Oxide | Oxide % | Oxide % Sigma | Standard Name | Factory Standard | Standardization Date | Beam Current (nA)
O |  | K series |  |  |  | 43.2076 |  | 57.1893
Mg | EDS | K series | 25.37 | 0.869 | 0.1467 | 29.1936 | 0.0752 | 25.4281 | MgO | 48.405 | 0.1247 | Forsterite | No | 2024-06-08 17:20
Si | EDS | K series | 19.2 | 1.007 | 0.09956 | 19.0703 | 0.064 | 14.3785 | SiO2 | 40.7968 | 0.137 | Forsterite | No | 2024-06-08 17:20
Ca | EDS | K series | 0.08 | 0.947 | 0.00067 | 0.0794 | 0.0161 | 0.042 | CaO | 0.1111 | 0.0225 | Wollastonite | Yes
Mn | EDS | K series | 0.07 | 0.819 | 0.00067 | 0.0819 | 0.0262 | 0.0316 | MnO | 0.1058 | 0.0338 | Mn | Yes
Fe | EDS | K series | 6.86 | 0.92 | 0.06232 | 7.4532 | 0.0631 | 2.8261 | FeO | 9.5884 | 0.0812 | Fayalite | No | 2024-06-08 17:21
Ni | WDS | Kα | 0.25 | 0.877 | 0.00242 | 0.2897 | 0.0082 | 0.1045 | NiO | 0.3686 | 0.0104 | UCB Standard Block 2 - NiO | No | 2024-06-08 10:45 | 98.885
Total | [5 empty] | 99.3757 |  | 100 |  | 99.3757
Springwater_11
Element | Signal Type | Line | Apparent Concentration | Intensity Correction | k Ratio | Wt% | Wt% Sigma | Atomic % | Oxide | Oxide % | Oxide % Sigma | Standard Name | Factory Standard | Standardization Date | Beam Current (nA)
O |  | K series |  |  |  | 42.0222 |  | 57.1471
Mg | EDS | K series | 21.06 | 0.803 | 0.12177 | 26.2168 | 0.0799 | 23.4621 | MgO | 43.4693 | 0.1324 | Forsterite | No | 2024-06-08 17:20
Si | EDS | K series | 18.64 | 1.01 | 0.09662 | 18.4519 | 0.0677 | 14.2942 | SiO2 | 39.4739 | 0.1448 | Forsterite | No | 2024-06-08 17:20
Ca | EDS | K series | 0 | 0.959 | -3e-05 | -0.0041 | 0.0171 | -0.0022 | CaO | -0.0057 | 0.0239 | Wollastonite | Yes
Mn | EDS | K series | 0.2 | 0.826 | 0.00198 | 0.2401 | 0.0301 | 0.0951 | MnO | 0.31 | 0.0388 | Mn | Yes
Fe | EDS | K series | 11.92 | 0.928 | 0.10833 | 12.8457 | 0.0836 | 5.0046 | FeO | 16.5258 | 0.1076 | Fayalite | No | 2024-06-08 17:21
Ni | WDS | Kα | 0 | 0.878 | -2e-05 | -0.0024 | 0.0067 | -0.0009 | NiO | -0.0031 | 0.0086 | UCB Standard Block 2 - NiO | No | 2024-06-08 10:45 | 98.893
Total | [5 empty] | 99.7702 |  | 100 |  | 99.7702
Springwater_12
Element | Signal Type | Line | Apparent Concentration | Intensity Correction | k Ratio | Wt% | Wt% Sigma | Atomic % | Oxide | Oxide % | Oxide % Sigma | Standard Name | Factory Standard | Standardization Date | Beam Current (nA)
O |  | K series |  |  |  | 42.2294 |  | 57.1481
Mg | EDS | K series | 21.14 | 0.803 | 0.12224 | 26.3258 | 0.0699 | 23.4445 | MgO | 43.6501 | 0.116 | Forsterite | No | 2024-06-08 17:20
Si | EDS | K series | 18.73 | 1.01 | 0.09712 | 18.5452 | 0.0592 | 14.2962 | SiO2 | 39.6736 | 0.1267 | Forsterite | No | 2024-06-08 17:20
Ca | EDS | K series | 0.01 | 0.959 | 5e-05 | 0.0057 | 0.015 | 0.0031 | CaO | 0.008 | 0.021 | Wollastonite | Yes
Mn | EDS | K series | 0.22 | 0.826 | 0.00218 | 0.2635 | 0.0264 | 0.1038 | MnO | 0.3402 | 0.0341 | Mn | Yes
Fe | EDS | K series | 11.97 | 0.928 | 0.10883 | 12.9053 | 0.0733 | 5.0032 | FeO | 16.6025 | 0.0943 | Fayalite | No | 2024-06-08 17:21
Ni | WDS | Kα | 0 | 0.878 | 2e-05 | 0.0025 | 0.0057 | 0.0009 | NiO | 0.0032 | 0.0072 | UCB Standard Block 2 - NiO | No | 2024-06-08 10:45 | 98.897
Total | [5 empty] | 100.2776 |  | 100 |  | 100.2776
Jhyp1_4
Element | Signal Type | Line | Apparent Concentration | Intensity Correction | k Ratio | Wt% | Wt% Sigma | Atomic % | Oxide | Oxide % | Oxide % Sigma | Standard Name | Factory Standard | Standardization Date | Beam Current (nA)
O |  | K series |  |  |  | 44.5962 |  | 60.0423
Mg | EDS | K series | 12.88 | 0.79 | 0.07448 | 16.3097 | 0.0609 | 14.4503 | MgO | 27.0426 | 0.1009 | Forsterite | No | 2024-06-08 17:20
Al | EDS | K series | 0.35 | 0.622 | 0.00252 | 0.5639 | 0.022 | 0.4502 | Al2O3 | 1.0655 | 0.0416 | Al2O3 | Yes
Si | EDS | K series | 28.81 | 1.118 | 0.14938 | 25.7656 | 0.07 | 19.7607 | SiO2 | 55.12 | 0.1497 | Forsterite | No | 2024-06-08 17:20
Ca | EDS | K series | 0.92 | 0.954 | 0.00825 | 0.9676 | 0.0218 | 0.52 | CaO | 1.3538 | 0.0305 | Wollastonite | Yes
Cr | EDS | K series | 0.41 | 0.86 | 0.0041 | 0.4765 | 0.026 | 0.1974 | Cr2O3 | 0.6965 | 0.038 | Cr | Yes
Mn | EDS | K series | 0.31 | 0.822 | 0.00313 | 0.3802 | 0.03 | 0.1491 | MnO | 0.4909 | 0.0387 | Mn | Yes
Fe | EDS | K series | 10.6 | 0.923 | 0.09639 | 11.4855 | 0.075 | 4.43 | FeO | 14.7759 | 0.0965 | Fayalite | No | 2024-06-08 17:21
Total | [5 empty] | 100.5453 |  | 100 |  | 100.5453
Springwater_13
Element | Signal Type | Line | Apparent Concentration | Intensity Correction | k Ratio | Wt% | Wt% Sigma | Atomic % | Oxide | Oxide % | Oxide % Sigma | Standard Name | Factory Standard | Standardization Date | Beam Current (nA)
O |  | K series |  |  |  | 41.9883 |  | 57.1451
Mg | EDS | K series | 21.01 | 0.802 | 0.12147 | 26.1729 | 0.0697 | 23.4409 | MgO | 43.3964 | 0.1155 | Forsterite | No | 2024-06-08 17:20
Si | EDS | K series | 18.62 | 1.01 | 0.09652 | 18.4326 | 0.0591 | 14.2902 | SiO2 | 39.4325 | 0.1265 | Forsterite | No | 2024-06-08 17:20
Ca | EDS | K series | 0.01 | 0.959 | 0.0001 | 0.0116 | 0.0148 | 0.0063 | CaO | 0.0163 | 0.0207 | Wollastonite | Yes
Mn | EDS | K series | 0.16 | 0.826 | 0.00163 | 0.1975 | 0.026 | 0.0783 | MnO | 0.2551 | 0.0336 | Mn | Yes
Fe | EDS | K series | 11.99 | 0.928 | 0.109 | 12.9248 | 0.0734 | 5.0393 | FeO | 16.6275 | 0.0944 | Fayalite | No | 2024-06-08 17:21
Ni | WDS | Kα | 0 | 0.878 | 0 | -0.0005 | 0.0056 | -0.0002 | NiO | -0.0006 | 0.0072 | UCB Standard Block 2 - NiO | No | 2024-06-08 10:45 | 98.847
Total | [5 empty] | 99.7272 |  | 100 |  | 99.7272
0
0
0
0
0
0
0
0
0
0
0
0
0
0
0
0
0
0
0
0
0
0
0
0
0
0
0
0