## Sheet1
| filename | Density g/cm3 | σ Density g/cm3 | σ Density g/cm3 (from Ne+peakfit) | σ Density g/cm3 (from densimeter) | Corrected_Splitting | Corrected_Splitting_σ | Corrected_Splitting_σ_Ne | Corrected_Splitting_σ_peak_fit | power (mW) | Spectral Center | Preferred D_σ_Ne | Preferred D_σ_pkfit | in range | Notes | LowD_SC | LowD_SC_σ | MedD_SC | MedD_SC_σ | HighD_SC | HighD_SC_σ | Temperature | Splitting | Split_σ | Diad1_Combofit_Cent | Diad1_cent_err | Diad1_Combofit_Height | Diad1_Voigt_Cent | Diad1_Voigt_Area | Diad1_Voigt_Sigma | Diad1_Residual | Diad1_Prop_Lor | Diad1_fwhm | Diad1_refit | Diad2_Combofit_Cent | Diad2_cent_err | Diad2_Combofit_Height | Diad2_Voigt_Cent | Diad2_Voigt_Area | Diad2_Voigt_Sigma | Diad2_Voigt_Gamma | Diad2_Residual | Diad2_Prop_Lor | Diad2_fwhm | Diad2_refit | HB1_Cent | HB1_Area | HB1_Sigma | HB2_Cent | HB2_Area | HB2_Sigma | C13_Cent | C13_Area | C13_Sigma | Diad2_Gauss_Cent | Diad2_Gauss_Area | Diad2_Gauss_Sigma | Diad1_Asym50 | Diad1_Asym70 | Diad1_Yuan2017_sym_factor | Diad1_Remigi2021_BSF | Diad2_Asym50 | Diad2_Asym70 | Diad2_Yuan2017_sym_factor | Diad2_Remigi2021_BSF | Diad1_PDF_Model | Diad2_PDF_Model | date | Month | Day | Int_time (s) | accumulations | Mag (X) | duration | 24hr_time | sec since midnight | Peak_Cent_SO2 | Peak_Area_SO2 | Peak_Height_SO2 | Model_name_x | Peak_Cent_Carb | Peak_Area_Carb | Peak_Height_Carb | Model_name_y | Carb_Diad_Ratio | SO2_Diad_Ratio | SO2_mol_ratio | time | preferred_values | lower_values | upper_values | Model_name | date_object | Type | Mount | Sample | Crystal | Region | FI# | Sample_crystal | Sample_crystal_region | FI_name | Name_on_SEM | Notes regarding SEM matching | EBSD_simple_name | EBSD_grainID | EBSDname+grainID | EBSD_comment | Density g/cm3_Raman_STD | σ Density g/cm3_Raman_STD | σ Density g/cm3 (from Ne+peakfit)_Raman_STD | σ Density g/cm3 (from densimeter)_Raman_STD | Corrected_Splitting_Raman_STD | Corrected_Splitting_σ_Raman_STD | Corrected_Splitting_σ_Ne_Raman_STD | Corrected_Splitting_σ_peak_fit_Raman_STD | power (mW)_Raman_STD | Spectral Center_Raman_STD | Preferred D_σ_Ne_Raman_STD | Preferred D_σ_pkfit_Raman_STD | LowD_SC_Raman_STD | LowD_SC_σ_Raman_STD | MedD_SC_Raman_STD | MedD_SC_σ_Raman_STD | HighD_SC_Raman_STD | HighD_SC_σ_Raman_STD | Splitting_Raman_STD | Split_σ_Raman_STD | Diad1_Combofit_Cent_Raman_STD | Diad1_cent_err_Raman_STD | Diad1_Combofit_Height_Raman_STD | Diad1_Voigt_Cent_Raman_STD | Diad1_Voigt_Area_Raman_STD | Diad1_Voigt_Sigma_Raman_STD | Diad1_Residual_Raman_STD | Diad1_Prop_Lor_Raman_STD | Diad1_fwhm_Raman_STD | Diad2_Combofit_Cent_Raman_STD | Diad2_cent_err_Raman_STD | Diad2_Combofit_Height_Raman_STD | Diad2_Voigt_Cent_Raman_STD | Diad2_Voigt_Area_Raman_STD | Diad2_Voigt_Sigma_Raman_STD | Diad2_Voigt_Gamma_Raman_STD | Diad2_Residual_Raman_STD | Diad2_Prop_Lor_Raman_STD | Diad2_fwhm_Raman_STD | HB1_Cent_Raman_STD | HB1_Area_Raman_STD | HB1_Sigma_Raman_STD | HB2_Cent_Raman_STD | HB2_Area_Raman_STD | HB2_Sigma_Raman_STD | C13_Cent_Raman_STD | C13_Area_Raman_STD | C13_Sigma_Raman_STD | Diad2_Gauss_Cent_Raman_STD | Diad2_Gauss_Area_Raman_STD | Diad2_Gauss_Sigma_Raman_STD | Diad1_Asym50_Raman_STD | Diad1_Asym70_Raman_STD | Diad1_Yuan2017_sym_factor_Raman_STD | Diad1_Remigi2021_BSF_Raman_STD | Diad2_Asym50_Raman_STD | Diad2_Asym70_Raman_STD | Diad2_Yuan2017_sym_factor_Raman_STD | Diad2_Remigi2021_BSF_Raman_STD | Day_Raman_STD | Int_time (s)_Raman_STD | accumulations_Raman_STD | Mag (X)_Raman_STD | sec since midnight_Raman_STD | Peak_Cent_SO2_Raman_STD | Peak_Area_SO2_Raman_STD | Peak_Height_SO2_Raman_STD | SO2_Diad_Ratio_Raman_STD | SO2_mol_ratio_Raman_STD | time_Raman_STD | preferred_values_Raman_STD | lower_values_Raman_STD | upper_values_Raman_STD | EBSD_grainID_Raman_STD | averaged? | Total_wt%_Ol | Total_Oxide%_Ol | Al2O3_Ol | CaO_Ol | Cr2O3_Ol | FeOt_Ol | MgO_Ol | MnO_Ol | NiO_Ol | SiO2_Ol | TiO2_Ol | Oxide % Sigma_CaO_Ol | Oxide % Sigma_FeOt_Ol | Oxide % Sigma_MgO_Ol | Oxide % Sigma_MnO_Ol | Oxide % Sigma_NiO_Ol | Oxide % Sigma_SiO2_Ol | Al2O3_norm_Ol | CaO_norm_Ol | Cr2O3_norm_Ol | FeOt_norm_Ol | MgO_norm_Ol | MnO_norm_Ol | NiO_norm_Ol | SiO2_norm_Ol | TiO2_norm_Ol | Wt%_Ca_Ol | Wt%_Fe_Ol | Wt%_Mg_Ol | Wt%_Mn_Ol | Wt%_Ni_Ol | Wt%_O_Ol | Wt%_Si_Ol | Wt% Sigma_Ca_Ol | Wt% Sigma_Fe_Ol | Wt% Sigma_Mg_Ol | Wt% Sigma_Mn_Ol | Wt% Sigma_Ni_Ol | Wt% Sigma_Si_Ol | Atomic %_Ca_Ol | Atomic %_Fe_Ol | Atomic %_Mg_Ol | Atomic %_Mn_Ol | Atomic %_Ni_Ol | Atomic %_O_Ol | Atomic %_Si_Ol | Beam Current (nA)_Ni_Ol | Intensity Correction_Ca_Ol | Intensity Correction_Fe_Ol | Intensity Correction_Mg_Ol | Intensity Correction_Mn_Ol | Intensity Correction_Ni_Ol | Intensity Correction_Si_Ol | Oxide_CaO_Ol | Oxide_FeOt_Ol | Oxide_MgO_Ol | Oxide_MnO_Ol | Oxide_NiO_Ol | Oxide_SiO2_Ol | Signal Type_Ca_Ol | Signal Type_Fe_Ol | Signal Type_Mg_Ol | Signal Type_Mn_Ol | Signal Type_Ni_Ol | Signal Type_Si_Ol | Standard Name_Ca_Ol | Standard Name_Fe_Ol | Standard Name_Mg_Ol | Standard Name_Mn_Ol | Standard Name_Ni_Ol | Standard Name_Si_Ol | Standardization Date_Fe_Ol | Standardization Date_Mg_Ol | Standardization Date_Ni_Ol | Standardization Date_Si_Ol | k Ratio_Ca_Ol | k Ratio_Fe_Ol | k Ratio_Mg_Ol | k Ratio_Mn_Ol | k Ratio_Ni_Ol | k Ratio_Si_Ol | Apparent Concentration_Mg_Ol | Apparent Concentration_Si_Ol | Apparent Concentration_Ca_Ol | Apparent Concentration_Mn_Ol | Apparent Concentration_Fe_Ol | Apparent Concentration_Ni_Ol | Factory Standard_Mg_Ol | Factory Standard_Si_Ol | Factory Standard_Ca_Ol | Factory Standard_Mn_Ol | Factory Standard_Fe_Ol | Factory Standard_Ni_Ol | Line_O_Ol | Line_Mg_Ol | Line_Si_Ol | Line_Ca_Ol | Line_Mn_Ol | Line_Fe_Ol | Line_Ni_Ol | SampleID_Ol | Fo_Ol | Na2O_Gl | Al2O3_Gl | P2O5_Gl | CaO_Gl | K2O_Gl | TiO2_Gl | SiO2_Gl | MgO_Gl | FeOt_Gl | MnO_Gl | SO2_Gl | Cl_Gl | Total_wt%_Gl | Mg#_Gl | Na2O_STD_Gl | Al2O3_STD_Gl | P2O5_STD_Gl | CaO_STD_Gl | K2O_STD_Gl | TiO2_STD_Gl | SiO2_STD_Gl | MgO_STD_Gl | FeOt_STD_Gl | MnO_STD_Gl | SO2_STD_Gl | Cl_STD_Gl | Total_wt%_STD_Gl | averaged?_Gl | Total_Oxide%_Gl | Oxide % Sigma_Al2O3_Gl | Oxide % Sigma_CaO_Gl | Oxide % Sigma_FeOt_Gl | Oxide % Sigma_K2O_Gl | Oxide % Sigma_MgO_Gl | Oxide % Sigma_MnO_Gl | Oxide % Sigma_Na2O_Gl | Oxide % Sigma_P2O5_Gl | Oxide % Sigma_S_Gl | Oxide % Sigma_SiO2_Gl | Oxide % Sigma_TiO2_Gl | Al2O3_norm_Gl | CaO_norm_Gl | FeOt_norm_Gl | K2O_norm_Gl | MgO_norm_Gl | MnO_norm_Gl | Na2O_norm_Gl | P2O5_norm_Gl | SO2_norm_Gl | SiO2_norm_Gl | TiO2_norm_Gl | Wt%_Al_Gl | Wt%_Ca_Gl | Wt%_Fe_Gl | Wt%_K_Gl | Wt%_Mg_Gl | Wt%_Mn_Gl | Wt%_Na_Gl | Wt%_O_Gl | Wt%_P_Gl | Wt%_S_Gl | Wt%_Si_Gl | Wt%_Ti_Gl | Wt% Sigma_Al_Gl | Wt% Sigma_Ca_Gl | Wt% Sigma_Fe_Gl | Wt% Sigma_K_Gl | Wt% Sigma_Mg_Gl | Wt% Sigma_Mn_Gl | Wt% Sigma_Na_Gl | Wt% Sigma_P_Gl | Wt% Sigma_S_Gl | Wt% Sigma_Si_Gl | Wt% Sigma_Ti_Gl | Atomic %_Al_Gl | Atomic %_Ca_Gl | Atomic %_Fe_Gl | Atomic %_K_Gl | Atomic %_Mg_Gl | Atomic %_Mn_Gl | Atomic %_Na_Gl | Atomic %_O_Gl | Atomic %_P_Gl | Atomic %_S_Gl | Atomic %_Si_Gl | Atomic %_Ti_Gl | Intensity Correction_Al_Gl | Intensity Correction_Ca_Gl | Intensity Correction_Fe_Gl | Intensity Correction_K_Gl | Intensity Correction_Mg_Gl | Intensity Correction_Mn_Gl | Intensity Correction_Na_Gl | Intensity Correction_P_Gl | Intensity Correction_S_Gl | Intensity Correction_Si_Gl | Intensity Correction_Ti_Gl | Oxide_Al2O3_Gl | Oxide_CaO_Gl | Oxide_FeOt_Gl | Oxide_K2O_Gl | Oxide_MgO_Gl | Oxide_MnO_Gl | Oxide_Na2O_Gl | Oxide_P2O5_Gl | Oxide_S_Gl | Oxide_SiO2_Gl | Oxide_TiO2_Gl | Signal Type_Al_Gl | Signal Type_Ca_Gl | Signal Type_Fe_Gl | Signal Type_K_Gl | Signal Type_Mg_Gl | Signal Type_Mn_Gl | Signal Type_Na_Gl | Signal Type_P_Gl | Signal Type_S_Gl | Signal Type_Si_Gl | Signal Type_Ti_Gl | Standard Name_Al_Gl | Standard Name_Ca_Gl | Standard Name_Fe_Gl | Standard Name_K_Gl | Standard Name_Mg_Gl | Standard Name_Mn_Gl | Standard Name_Na_Gl | Standard Name_P_Gl | Standard Name_S_Gl | Standard Name_Si_Gl | Standard Name_Ti_Gl | Standardization Date_Fe_Gl | Standardization Date_Mg_Gl | Standardization Date_Si_Gl | k Ratio_Al_Gl | k Ratio_Ca_Gl | k Ratio_Fe_Gl | k Ratio_K_Gl | k Ratio_Mg_Gl | k Ratio_Mn_Gl | k Ratio_Na_Gl | k Ratio_P_Gl | k Ratio_S_Gl | k Ratio_Si_Gl | k Ratio_Ti_Gl | Apparent Concentration_Na_Gl | Apparent Concentration_Mg_Gl | Apparent Concentration_Al_Gl | Apparent Concentration_Si_Gl | Apparent Concentration_P_Gl | Apparent Concentration_S_Gl | Apparent Concentration_K_Gl | Apparent Concentration_Ca_Gl | Apparent Concentration_Ti_Gl | Apparent Concentration_Mn_Gl | Apparent Concentration_Fe_Gl | Factory Standard_Na_Gl | Factory Standard_Mg_Gl | Factory Standard_Al_Gl | Factory Standard_Si_Gl | Factory Standard_P_Gl | Factory Standard_S_Gl | Factory Standard_K_Gl | Factory Standard_Ca_Gl | Factory Standard_Ti_Gl | Factory Standard_Mn_Gl | Factory Standard_Fe_Gl | Line_O_Gl | Line_Na_Gl | Line_Mg_Gl | Line_Al_Gl | Line_Si_Gl | Line_P_Gl | Line_S_Gl | Line_K_Gl | Line_Ca_Gl | Line_Ti_Gl | Line_Mn_Gl | Line_Fe_Gl | SampleID_Gl | Total_Oxide%_STD_Gl | Oxide % Sigma_Al2O3_STD_Gl | Oxide % Sigma_CaO_STD_Gl | Oxide % Sigma_FeOt_STD_Gl | Oxide % Sigma_K2O_STD_Gl | Oxide % Sigma_MgO_STD_Gl | Oxide % Sigma_MnO_STD_Gl | Oxide % Sigma_Na2O_STD_Gl | Oxide % Sigma_P2O5_STD_Gl | Oxide % Sigma_S_STD_Gl | Oxide % Sigma_SiO2_STD_Gl | Oxide % Sigma_TiO2_STD_Gl | Al2O3_norm_STD_Gl | CaO_norm_STD_Gl | FeOt_norm_STD_Gl | K2O_norm_STD_Gl | MgO_norm_STD_Gl | MnO_norm_STD_Gl | Na2O_norm_STD_Gl | P2O5_norm_STD_Gl | SO2_norm_STD_Gl | SiO2_norm_STD_Gl | TiO2_norm_STD_Gl | Wt%_Al_STD_Gl | Wt%_Ca_STD_Gl | Wt%_Fe_STD_Gl | Wt%_K_STD_Gl | Wt%_Mg_STD_Gl | Wt%_Mn_STD_Gl | Wt%_Na_STD_Gl | Wt%_O_STD_Gl | Wt%_P_STD_Gl | Wt%_S_STD_Gl | Wt%_Si_STD_Gl | Wt%_Ti_STD_Gl | Wt% Sigma_Al_STD_Gl | Wt% Sigma_Ca_STD_Gl | Wt% Sigma_Fe_STD_Gl | Wt% Sigma_K_STD_Gl | Wt% Sigma_Mg_STD_Gl | Wt% Sigma_Mn_STD_Gl | Wt% Sigma_Na_STD_Gl | Wt% Sigma_P_STD_Gl | Wt% Sigma_S_STD_Gl | Wt% Sigma_Si_STD_Gl | Wt% Sigma_Ti_STD_Gl | Atomic %_Al_STD_Gl | Atomic %_Ca_STD_Gl | Atomic %_Fe_STD_Gl | Atomic %_K_STD_Gl | Atomic %_Mg_STD_Gl | Atomic %_Mn_STD_Gl | Atomic %_Na_STD_Gl | Atomic %_O_STD_Gl | Atomic %_P_STD_Gl | Atomic %_S_STD_Gl | Atomic %_Si_STD_Gl | Atomic %_Ti_STD_Gl | Intensity Correction_Al_STD_Gl | Intensity Correction_Ca_STD_Gl | Intensity Correction_Fe_STD_Gl | Intensity Correction_K_STD_Gl | Intensity Correction_Mg_STD_Gl | Intensity Correction_Mn_STD_Gl | Intensity Correction_Na_STD_Gl | Intensity Correction_P_STD_Gl | Intensity Correction_S_STD_Gl | Intensity Correction_Si_STD_Gl | Intensity Correction_Ti_STD_Gl | k Ratio_Al_STD_Gl | k Ratio_Ca_STD_Gl | k Ratio_Fe_STD_Gl | k Ratio_K_STD_Gl | k Ratio_Mg_STD_Gl | k Ratio_Mn_STD_Gl | k Ratio_Na_STD_Gl | k Ratio_P_STD_Gl | k Ratio_S_STD_Gl | k Ratio_Si_STD_Gl | k Ratio_Ti_STD_Gl | Apparent Concentration_Na_STD_Gl | Apparent Concentration_Mg_STD_Gl | Apparent Concentration_Al_STD_Gl | Apparent Concentration_Si_STD_Gl | Apparent Concentration_P_STD_Gl | Apparent Concentration_S_STD_Gl | Apparent Concentration_K_STD_Gl | Apparent Concentration_Ca_STD_Gl | Apparent Concentration_Ti_STD_Gl | Apparent Concentration_Mn_STD_Gl | Apparent Concentration_Fe_STD_Gl | Mg#_STD_Gl | EBSD_filename | EBSDname+grainID_EBSDdata | GOS | Grain Size (pixels) | Grain Size (um2) | subBoundaryLength (um) | equivalentRadius (um) | GB Length/Sqrt Size | Total GB length | Tilt length | Twist length | Perc Tilt | Perc Twist | Perc unclassified | Divangle | Deformed | Day_EBSDdata | Standard | Name_on_EPMA | Number order_Ol | MOUNT_Ol | Probe no._Ol | old_name_Ol | Comments_Ol | Total_Ol | Ca _Ol | Ti _Ol | Si _Ol | Al _Ol | Mg _Ol | Fe _Ol | Mn _Ol | Ni _Ol | Cr _Ol | Total _Ol | Ca(Error%)_Ol | Ti(Error%)_Ol | Si(Error%)_Ol | Al(Error%)_Ol | Mg(Error%)_Ol | Fe(Error%)_Ol | Mn(Error%)_Ol | Ni(Error%)_Ol | Cr(Error%)_Ol | Ca(D.L.)_Ol | Ti(D.L.)_Ol | Si(D.L.)_Ol | Al(D.L.)_Ol | Mg(D.L.)_Ol | Fe(D.L.)_Ol | Mn(D.L.)_Ol | Ni(D.L.)_Ol | Cr(D.L.)_Ol
0 | FG04-A1-1-start | 0.60963 | 0.0074719 | 0.0070852 | 0.0023725 | 104.1653 | 0.014482 | 0.00099319 | 0.014477 | 6.031 | 1324.964 | 0 | 0 | Y | SupCrit, Med density | 0.5607 | 0.0095493 | 0.60963 | 0.0074719 | 0.61333 | 0.0072904 | SupCrit | 104.3728 | 0.014477 | 1283.5584 | 0.012932 | 203.0034 | 1283.5584 | 616.0557 | 1.1263 | 2.7665 | 0.6511 | 2.2526 | Flagged Warnings: | 1387.9312 | 0.0065072 | 429.3992 | 1387.9312 | 1007.0479 | 0.8237 | 0 | 3.4746 | 0.78262 | 1.6474 | Flagged Warnings: | [12 empty] | 1.0902 | 1.0876 | 0.20319 | 0.011096 | 1.0888 | 1.1104 | 0.14628 | 0.0038365 | PseudoVoigtModel | PseudoVoigtModel | June 5, 2024 | June | 5 | 45 | 5 | 50 | ['0h', '3m', '46s'] | 11:05:24 AM | 39924 | [11 empty] | 39924 | 0.99801 | 0.998 | 0.99802 |  | 2024-06-05 | Std |  | FG04 | A1 |  | 1 | FG04_A1 | FG04_A1 | FG04-A1-1-start-45448 | [80 empty] | No
1 | FG04-A1-16 | 0.47873 | 0.004766 | 0.0041447 | 0.002353 | 103.889 | 0.0090301 | 0.0010497 | 0.0089878 | 5.998 | 1324.964 | 0 | 0 | Y | SupCrit, Med density | 0.4512 | 0.0072888 | 0.47873 | 0.004766 | 0.46959 | 0.0052404 | SupCrit | 104.1075 | 0.0089878 | 1284.0779 | 0.0084791 | 409.6264 | 1284.0779 | 1258.6919 | 1.148 | 4.2363 | 0.63486 | 2.296 | Flagged Warnings: | 1388.1854 | 0.0029807 | 879.2107 | 1388.1854 | 2014.6188 | 0.84266 | 0 | 2.9619 | 0.67431 | 1.6853 | Flagged Warnings: |  |  |  | 1409.6437 | 258.2993 | 1.7229 | [6 empty] | 1.0527 | 1.0659 | 0.12102 | 0.005605 | 1.0735 | 1.0722 | 0.12382 | 0.0019169 | PseudoVoigtModel | PseudoVoigtModel | June 5, 2024 | June | 5 | 45 | 5 | 50 | ['0h', '3m', '46s'] | 7:55:56 PM | 71756 | [11 empty] | 71756 | 0.9979 | 0.99789 | 0.99791 |  | 2024-06-05 | Std |  | FG04 | A1 |  | 16 | FG04_A1 | FG04_A1 | FG04-A1-16-end-45448 | [80 empty] | No
2 | FG04-A1-16-end | 0.53123 | 0.0099502 | 0.0096665 | 0.0023592 | 104.0019 | 0.020536 | 0.0012342 | 0.020521 | 6.002 | 1324.964 | 0 | 0 | Y | SupCrit, Med density | 0.49596 | 0.010644 | 0.53123 | 0.0099502 | 0.53032 | 0.010919 | SupCrit | 104.1105 | 0.020521 | 1284.0477 | 0.019249 | 348.2683 | 1284.0477 | 1095.9306 | 1.1667 | 4.0421 | 0.65356 | 2.3334 | Flagged Warnings: | 1388.1582 | 0.0071114 | 749.1244 | 1388.1582 | 1716.2083 | 0.82986 | 0 | 2.5094 | 0.71055 | 1.6597 | Flagged Warnings: |  |  |  | 1409.5978 | 198.1808 | 1.4687 | [6 empty] | 1.1612 | 1.1135 | 0.37613 | 0.0067001 | 1.0731 | 1.01 | 0.12127 | 0.0022155 | PseudoVoigtModel | PseudoVoigtModel | June 6, 2024 | June | 6 | 45 | 5 | 50 | ['0h', '3m', '47s'] | 8:11:57 PM | 159117 | [11 empty] | 159117 | 0.99896 | 0.99895 | 0.99897 |  | 2024-06-06 | Std |  | FG04 | A1 |  | 16 | FG04_A1 | FG04_A1_ | FG04-A1-16-end-45449 | [80 empty] | No
3 | FG04-A1-16-end | 0.47602 | 0.0051358 | 0.0045651 | 0.0023528 | 103.8831 | 0.009959 | 0.00080724 | 0.0099467 | 6.006 | 1324.964 | 0 | 0 | Y | SupCrit, Med density | 0.44886 | 0.0074541 | 0.47602 | 0.0051358 | 0.46634 | 0.0057387 | SupCrit | 104.0981 | 0.0099467 | 1284.0627 | 0.0095649 | 391.7119 | 1284.0627 | 1268.7097 | 1.229 | 4.6963 | 0.59624 | 2.4579 | Flagged Warnings: | 1388.1608 | 0.0027293 | 862.9766 | 1388.1607 | 2014.8569 | 0.85691 | 0 | 2.703 | 0.67906 | 1.7138 | Flagged Warnings: |  |  |  | 1409.6763 | 245.7646 | 1.6356 | [6 empty] | 1.194 | 1.1392 | 0.4768 | 0.0062749 | 1.1193 | 1.0544 | 0.20453 | 0.0019859 | PseudoVoigtModel | PseudoVoigtModel | June 7, 2024 | June | 7 | 45 | 5 | 50 | ['0h', '3m', '47s'] | 3:31:59 PM | 55919 | [11 empty] | 55919 | 0.99793 | 0.99793 | 0.99794 |  | 2024-06-07 | Std |  | FG04 | A1 |  | 16 | FG04_A1 | FG04_A1_ | FG04-A1-16-end-45450 | [80 empty] | No
4 | FG04-A1-16-start | 0.49415 | 0.0048614 | 0.0042531 | 0.0023546 | 103.9224 | 0.0091987 | 0.00098427 | 0.0091642 | 6.179 | 1324.964 | 0 | 0 | Y | SupCrit, Med density | 0.46447 | 0.007452 | 0.49415 | 0.0048614 | 0.48787 | 0.0052638 | SupCrit | 104.1301 | 0.0091642 | 1284.075 | 0.0087523 | 289.4773 | 1284.075 | 878.3514 | 1.1133 | 3.1847 | 0.67901 | 2.2266 | Flagged Warnings: | 1388.2052 | 0.0027167 | 612.0854 | 1388.2051 | 1376.5909 | 0.81495 | 0 | 2.3043 | 0.70979 | 1.6299 | Flagged Warnings: |  |  |  | 1409.627 | 157.9627 | 1.6621 | [6 empty] | 1.0525 | 1.0383 | 0.11683 | 0.0076918 | 1.0267 | 1.0753 | 0.043598 | 0.0026629 | PseudoVoigtModel | PseudoVoigtModel | June 5, 2024 | June | 5 | 45 | 5 | 50 | ['0h', '3m', '46s'] | 11:20:19 AM | 40819 | [11 empty] | 40819 | 0.99801 | 0.998 | 0.99802 |  | 2024-06-05 | Std |  | FG04 | A1 |  | 16 | FG04_A1 | FG04_A1 | FG04-A1-16-start-45448 | [80 empty] | No
5 | FG04-A1-16_am | 0.50533 | 0.0061546 | 0.0056858 | 0.0023559 | 103.9466 | 0.012232 | 0.0008802 | 0.012221 | 5.949 | 1324.964 | 0 | 0 | Y | SupCrit, Med density | 0.47402 | 0.0081954 | 0.50533 | 0.0061546 | 0.5009 | 0.0067815 | SupCrit | 104.1241 | 0.012221 | 1284.0344 | 0.010745 | 259.8534 | 1284.0344 | 810.3643 | 1.1713 | 3.3783 | 0.62162 | 2.3427 | Flagged Warnings: | 1388.1586 | 0.0058227 | 554.7162 | 1388.1586 | 1280.9422 | 0.82201 | 0 | 3.8572 | 0.75124 | 1.644 | Flagged Warnings: | [12 empty] | 1.1387 | 1.046 | 0.32497 | 0.0090153 | 1.1006 | 1.0114 | 0.16546 | 0.0029637 | PseudoVoigtModel | PseudoVoigtModel | June 6, 2024 | June | 6 | 45 | 5 | 50 | ['0h', '3m', '46s'] | 9:05:45 AM | 119145 | [11 empty] | 119145 | 0.99829 | 0.99829 | 0.9983 |  | 2024-06-06 | Std |  | FG04 | A1 |  | 16 | FG04_A1 | FG04_A1_ | FG04-A1-16-start-45449 | [80 empty] | No
6 | FG04-A1-16-start | 0.49578 | 0.0048334 | 0.004221 | 0.0023548 | 103.926 | 0.0091222 | 0.00078983 | 0.0091063 | 6.066 | 1324.964 | 0 | 0 | Y | SupCrit, Med density | 0.46586 | 0.0074511 | 0.49578 | 0.0048334 | 0.48978 | 0.0052178 | SupCrit | 104.1352 | 0.0091063 | 1284.0016 | 0.0087699 | 493.139 | 1284.0016 | 1512.1249 | 1.1445 | 5.3232 | 0.63724 | 2.2889 | Flagged Warnings: | 1388.1369 | 0.0024523 | 1052.2203 | 1388.1369 | 2389.1766 | 0.82647 | 0 | 3.236 | 0.69909 | 1.6529 | Flagged Warnings: |  |  |  | 1409.5382 | 287.1121 | 1.6756 | [6 empty] | 1.0358 | 1.0291 | 0.081991 | 0.0046415 | 1.0558 | 1.0029 | 0.092209 | 0.0015709 | PseudoVoigtModel | PseudoVoigtModel | June 7, 2024 | June | 7 | 45 | 5 | 50 | ['0h', '3m', '46s'] | 7:30:15 AM | 27015 | [11 empty] | 27015 | 0.99799 | 0.99798 | 0.998 |  | 2024-06-07 | Std |  | FG04 | A1 |  | 16 | FG04_A1 | FG04_A1_ | FG04-A1-16-start-45450 | [80 empty] | No
7 | FG04-A1-2-start | 0.46489 | 0.0092257 | 0.0089209 | 0.0023518 | 103.8587 | 0.019563 | 0.00098839 | 0.019577 | 6.068 | 1324.964 | 0 | 0 | Y | SupCrit, Med density | 0.43922 | 0.0099366 | 0.46489 | 0.0092257 | 0.45287 | 0.01101 | SupCrit | 104.0658 | 0.019577 | 1284.1749 | 0.018056 | 159.0543 | 1284.1749 | 555.8191 | 1.3928 | 2.759 | 0.46992 | 2.7856 | Flagged Warnings: | 1388.2407 | 0.0075662 | 368.8582 | 1388.2407 | 913.038 | 0.91756 | 0 | 3.3772 | 0.65408 | 1.8351 | Flagged Warnings: | [12 empty] | 1.1583 | 1.0997 | 0.44094 | 0.017514 | 1.0181 | 1.0587 | 0.033305 | 0.0049751 | PseudoVoigtModel | PseudoVoigtModel | June 5, 2024 | June | 5 | 45 | 5 | 50 | ['0h', '3m', '46s'] | 11:09:33 AM | 40173 |  |  |  |  | 1095.5613 | 2548.1974 | 153.5 | Spline | 1.7348 |  |  | 40173 | 0.99801 | 0.998 | 0.99802 |  | 2024-06-05 | Std |  | FG04 | A1 |  | 2 | FG04_A1 | FG04_A1 | FG04-A1-2-start-45448 | [80 empty] | No
8 | FG04-A1-4 | 0.6781 | 0.0032839 | 0.0022546 | 0.0023877 | 104.3029 | 0.0044531 | 0.0010507 | 0.0043365 | 6.004 | 1324.964 | 0 | 0 | Y | SupCrit, Med density | 0.61522 | 0.0084884 | 0.6781 | 0.0032839 | 0.67881 | 0.0026137 | SupCrit | 104.5223 | 0.0043365 | 1283.1946 | 0.0034784 | 697.7815 | 1283.1947 | 1994.2778 | 0.99904 | 2.737 | 0.79558 | 1.9981 | Flagged Warnings: | 1387.717 | 0.0025896 | 1415.8183 | 1387.717 | 3368.7825 | 0.8326 | 0 | 3.9722 | 0.79223 | 1.6652 | Flagged Warnings: | 1263.1047 | 285.9808 | 2.6758 | 1409.1555 | 404.3645 | 2.2657 | [6 empty] | 1.0187 | 1.026 | 0.037379 | 0.0028635 | 1.0323 | 1.0299 | 0.053716 | 0.0011761 | PseudoVoigtModel | PseudoVoigtModel | June 5, 2024 | June | 5 | 45 | 5 | 50 | ['0h', '3m', '47s'] | 7:50:54 PM | 71454 | [11 empty] | 71454 | 0.9979 | 0.99789 | 0.99791 |  | 2024-06-05 | Std |  | FG04 | A1 |  | 4 | FG04_A1 | FG04_A1 | FG04-A1-4-end-45448 | [80 empty] | No
9 | FG04-A1-4-end | 0.74177 | 0.0039193 | 0.0035765 | 0.0016029 | 104.444 | 0.0082973 | 0.0012368 | 0.0082132 | 6.002 | 1324.964 | 0 | 0 | Y | SupCrit, high density | 0.67114 | 0.0095871 | 0.75087 | 0.0049783 | 0.74177 | 0.0039193 | SupCrit | 104.5537 | 0.0082132 | 1283.0527 | 0.0076647 | 482.7007 | 1283.0527 | 1383.6444 | 1.0076 | 5.2003 | 0.78069 | 2.0152 | Flagged Warnings: | 1387.6064 | 0.0029511 | 978.2241 | 1387.6063 | 2290.346 | 0.82425 | 0 | 3.1694 | 0.77816 | 1.6485 | Flagged Warnings: |  |  |  | 1409.0721 | 265.4309 | 2.2 | [6 empty] | 1.0897 | 1.0975 | 0.18067 | 0.0041749 | 1.004 | 1.0101 | 0.0066471 | 0.0016852 | PseudoVoigtModel | PseudoVoigtModel | June 6, 2024 | June | 6 | 45 | 5 | 50 | ['0h', '3m', '46s'] | 8:07:14 PM | 158834 | [11 empty] | 158834 | 0.99895 | 0.99894 | 0.99896 |  | 2024-06-06 | Std |  | FG04 | A1 |  | 4 | FG04_A1 | FG04_A1_ | FG04-A1-4-end-45449 | [80 empty] | No
10 | FG04-A1-4-end | 0.71121 | 0.005846 | 0.0053324 | 0.0023961 | 104.3678 | 0.010358 | 0.00080876 | 0.010348 | 6.006 | 1324.964 | 0 | 0 | Y | SupCrit, Med density | 0.64092 | 0.0095511 | 0.71121 | 0.005846 | 0.70827 | 0.0049052 | SupCrit | 104.5838 | 0.010348 | 1283.0034 | 0.0090099 | 310.3518 | 1283.0034 | 888.4416 | 1.0077 | 3.4856 | 0.7775 | 2.0153 | Flagged Warnings: | 1387.5871 | 0.0050888 | 632.543 | 1387.5871 | 1493.8941 | 0.81626 | 0 | 4.0233 | 0.81963 | 1.6325 | Flagged Warnings: | [12 empty] | 1.0354 | 1.0435 | 0.071249 | 0.0064937 | 1.0543 | 1.0292 | 0.088613 | 0.0025809 | PseudoVoigtModel | PseudoVoigtModel | June 7, 2024 | June | 7 | 45 | 5 | 50 | ['0h', '3m', '46s'] | 3:27:31 PM | 55651 | [11 empty] | 55651 | 0.99793 | 0.99793 | 0.99794 |  | 2024-06-07 | Std |  | FG04 | A1 |  | 4 | FG04_A1 | FG04_A1_ | FG04-A1-4-end-45450 | [80 empty] | No
11 | FG04-A1-4-start | 0.68716 | 0.0072174 | 0.0068103 | 0.0023899 | 104.3208 | 0.01339 | 0.00099052 | 0.01338 | 6.134 | 1324.964 | 0 | 0 | Y | SupCrit, Med density | 0.62229 | 0.0099278 | 0.68716 | 0.0072174 | 0.68701 | 0.0063336 | SupCrit | 104.5289 | 0.01338 | 1283.1695 | 0.011887 | 280.6933 | 1283.1695 | 806.663 | 0.98946 | 4.1899 | 0.82833 | 1.9789 | Flagged Warnings: | 1387.6985 | 0.0061407 | 560.0948 | 1387.6985 | 1331.9357 | 0.83071 | 0 | 3.9686 | 0.79516 | 1.6614 | Flagged Warnings: | [12 empty] | 1.1585 | 1.079 | 0.3136 | 0.0070501 | 1.006 | 1.0028 | 0.010029 | 0.0029663 | PseudoVoigtModel | PseudoVoigtModel | June 5, 2024 | June | 5 | 45 | 5 | 50 | ['0h', '3m', '46s'] | 11:14:37 AM | 40477 | [11 empty] | 40477 | 0.99801 | 0.998 | 0.99802 |  | 2024-06-05 | Std |  | FG04 | A1 |  | 4 | FG04_A1 | FG04_A1 | FG04-A1-4-start-45448 | [80 empty] | No
12 | FG04-A1-4_am | 0.71863 | 0.0036918 | 0.0028069 | 0.0023981 | 104.3821 | 0.005432 | 0.00088659 | 0.0053683 | 5.919 | 1324.964 | 0 | 0 | Y | SupCrit, Med density | 0.64662 | 0.0089583 | 0.71863 | 0.0036918 | 0.71468 | 0.0029001 | SupCrit | 104.56 | 0.0053683 | 1283.0576 | 0.0046565 | 647.4656 | 1283.0576 | 1800.0839 | 0.98002 | 3.0557 | 0.77621 | 1.96 | Flagged Warnings: | 1387.6177 | 0.0026711 | 1294.6287 | 1387.6177 | 3070.8729 | 0.82633 | 0 | 4.5611 | 0.80266 | 1.6527 | Flagged Warnings: | 1262.8795 | 262.3289 | 2.7913 | 1408.9146 | 399.006 | 2.4031 | [6 empty] | 1.0454 | 1.028 | 0.088937 | 0.0030273 | 1.002 | 1.0014 | 0.0033186 | 0.0012766 | PseudoVoigtModel | PseudoVoigtModel | June 6, 2024 | June | 6 | 45 | 5 | 50 | ['0h', '3m', '46s'] | 9:11:15 AM | 119475 | [11 empty] | 119475 | 0.9983 | 0.99829 | 0.99831 |  | 2024-06-06 | Std |  | FG04 | A1 |  | 4 | FG04_A1 | FG04_A1_ | FG04-A1-4-start-45449 | [80 empty] | No
13 | FG04-A1-4-start | 0.70453 | 0.0044845 | 0.0037919 | 0.0023943 | 104.3548 | 0.0073904 | 0.00079025 | 0.0073628 | 6.017 | 1324.964 | 0 | 0 | Y | SupCrit, Med density | 0.63577 | 0.0090467 | 0.70453 | 0.0044845 | 0.70244 | 0.0036962 | SupCrit | 104.5651 | 0.0073628 | 1283.0742 | 0.007002 | 647.2401 | 1283.0742 | 1826.5433 | 0.9816 | 6.3185 | 0.80501 | 1.9632 | Flagged Warnings: | 1387.6393 | 0.0022769 | 1300.7282 | 1387.6393 | 3056.9051 | 0.81795 | 0 | 4.0504 | 0.8045 | 1.6359 | Flagged Warnings: |  |  |  | 1408.9818 | 357.3212 | 1.9751 | [6 empty] | 1.0557 | 1.0806 | 0.10945 | 0.0030332 | 1.0061 | 1.0389 | 0.010036 | 0.0012577 | PseudoVoigtModel | PseudoVoigtModel | June 7, 2024 | June | 7 | 45 | 5 | 50 | ['0h', '3m', '46s'] | 7:36:45 AM | 27405 | [11 empty] | 27405 | 0.99799 | 0.99798 | 0.998 |  | 2024-06-07 | Std |  | FG04 | A1 |  | 4 | FG04_A1 | FG04_A1_ | FG04-A1-4-start-45450 | [80 empty] | No
14 | FG19-101-A-start | 0.95131 | 0.0044259 | 0.0041293 | 0.0015929 | 105.0094 | 0.01331 | 0.0010035 | 0.013298 | 6.039 | 1324.964 | 0 | 0 | Y | SupCrit, high density | 0.89515 | 0.013036 | 1.0721 | 0.0085641 | 0.95131 | 0.0044259 | SupCrit | 105.2184 | 0.013298 | 1281.8864 | 0.011106 | 255.4797 | 1281.8864 | 726.5518 | 0.90523 | 3.3499 | 1 | 1.8105 | Flagged Warnings: | 1387.1048 | 0.0073141 | 478.9822 | 1387.1048 | 1257.7827 | 0.86893 | 0 | 4.443 | 0.91684 | 1.7379 | Flagged Warnings: | [12 empty] | 1.146 | 1.1312 | 0.26433 | 0.0070865 | 1.0795 | 1.0373 | 0.1382 | 0.0036282 | PseudoVoigtModel | PseudoVoigtModel | June 5, 2024 | June | 5 | 45 | 5 | 50 | ['0h', '3m', '46s'] | 11:00:30 AM | 39630 | [11 empty] | 39630 | 0.99801 | 0.998 | 0.99802 |  | 2024-06-05 | Std |  | FG19 | 101 |  | A | FG04_A1 | FG04_A1 | FG19-101-A-start-45448 | [80 empty] | No
15 | FG04-A1-4-end_r5 | 0.69193 | 0.0034281 | 0.002393 | 0.0023911 | 104.3301 | 0.0046934 | 0.00055452 | 0.0046672 | 6.016 | 1324.964 | 0 | 0 | Y | SupCrit, Med density | 0.62601 | 0.0086621 | 0.69193 | 0.0034281 | 0.69129 | 0.0027106 | SupCrit | 104.5606 | 0.0046672 | 1282.74 | 0.0042069 | 777.4338 | 1282.74 | 2165.6547 | 0.96743 | 4.0527 | 0.81012 | 1.9349 | Flagged Warnings: | 1387.3007 | 0.0018757 | 1554.1296 | 1387.3006 | 3632.6659 | 0.80788 | 0 | 3.7228 | 0.82131 | 1.6158 | Flagged Warnings: | 1262.5967 | 317.5708 | 2.885 | 1408.67 | 474.4566 | 2.3789 | 1369.6509 | 62.915 | 0.40154 |  |  |  | 1.0665 | 1.0351 | 0.12841 | 0.0024945 | 1.0838 | 1.0738 | 0.13459 | 0.001043 | PseudoVoigtModel | PseudoVoigtModel | January 17, 2025 | January | 17 | 45 | 5 | 50 | ['0h', '3m', '46s'] | 3:42:48 PM | 56829 | [11 empty] | 56829 | 0.9978 | 0.99779 | 0.9978 |  | 2025-01-17 | Std |  | FG04 | A1 |  | 4 | FG04_A1 | FG04_A1 | FG04-A1-4-end-45674 | [6 empty] | 0.0013586 | 0.00073792 | 0.0010033 | 3.4336e-07 | 0.002665 | 0.0019672 | 1.5281e-06 | 0.0019841 | 0.006245 | 0 | 0 | 0 | 0.001056 | 0.00018894 | 0.0013586 | 0.00073792 | 0.0012138 | 0.00073291 | 0.002668 | 0.0019841 | 0.010219 | 0.0021766 | 45.5491 | 0.010208 | 124.398 | 0.012957 | 2.1731 | 0.029249 | 0.025914 | 0.0080118 | 0.00022224 | 97.2328 | 0.0080118 | 209.0956 | 0.012615 | 0 | 0.041548 | 0.02136 | 0.025231 | 0.069242 | 26.9699 | 0.069482 | 0.057857 | 26.187 | 0.020543 | 0.034909 | 2.0079 | 0.0075113 |  |  |  | 0.014452 | 0.025143 | 0.026431 | 0.00015091 | 0.048996 | 0.040584 | 0.076508 | 7.9716e-05 | 0 | 0 | 0 | 0 | 258.0523 | [5 empty] | 258.0523 | 8.1585e-08 | 6.702e-08 | 9.6151e-08 |  | Yes | [390 empty] | Yes
16 | FG04-A1-4-start_r1 | 0.68868 | 0.0042757 | 0.0034809 | 0.0023903 | 104.3237 | 0.0068363 | 0.00053376 | 0.0068274 | 6.0017 | 1324.964 | 0 | 0 | Y | SupCrit, Med density | 0.62348 | 0.0088696 | 0.68868 | 0.0042757 | 0.68837 | 0.003548 | SupCrit | 104.5505 | 0.0068274 | 1282.8039 | 0.0060857 | 594.2778 | 1282.8039 | 1708.8951 | 0.99028 | 4.0369 | 0.81933 | 1.9806 | Flagged Warnings: | 1387.3544 | 0.0029395 | 1196.8173 | 1387.3545 | 2758.6109 | 0.81676 | 0 | 3.1891 | 0.77293 | 1.6335 | Flagged Warnings: | 1262.8141 | 270.4884 | 2.756 | 1408.7883 | 366.2254 | 2.089 |  |  |  | 1381.5746 | 278.5125 | 14.1253 | 1.0635 | 1.0598 | 0.12288 | 0.0035106 | 1.0508 | 1.0422 | 0.083123 | 0.0014494 | PseudoVoigtModel | PseudoVoigtModel | January 17, 2025 | January | 17 | 45 | 5 | 50 | ['0h', '3m', '46s'] | 8:43:35 AM | 31924.6667 | [11 empty] | 31924.6667 | 0.99783 | 0.99783 | 0.99784 |  | 2025-01-17 | Std |  | FG04 | A1 |  | 4 | FG04_A1 | FG04_A1 | FG04-A1-4-start-45674 | [6 empty] | 0.0035929 | 0.0010923 | 0.0013676 | 9.0351e-07 | 0.007055 | 0.0026766 | 2.8238e-06 | 0.0026932 | 0.031134 | 0 | 0 | 0 | 0.0027955 | 0.0003395 | 0.0035929 | 0.0010923 | 0.0032194 | 0.001052 | 0.007397 | 0.0026932 | 0.026075 | 0.0022983 | 162.3077 | 0.026072 | 499.9713 | 0.039393 | 1.4897 | 0.047542 | 0.078785 | 0.020085 | 0.0018378 | 333.6765 | 0.020105 | 759.2511 | 0.018529 | 0 | 0.98131 | 0.044767 | 0.037057 |  |  |  | 0.030574 | 23.7078 | 0.016911 |  |  |  | 0.76717 | 7.0521 | 0.83566 | 0.054225 | 0.046099 | 0.10006 | 0.0009777 | 0.022465 | 0.0343 | 0.036941 | 0.00045601 | 0 | 0 | 0 | 0 | 653.9314 | [5 empty] | 653.9314 | 3.155e-06 | 3.1276e-06 | 3.1824e-06 |  | Yes | [390 empty] | Yes
17 | FG04-A1-4-100X-start_r4 | 0.69646 | 0.0060995 | 0.0056093 | 0.0023923 | 104.339 | 0.010976 | 0.001514 | 0.010895 | 5.984 | 1324.964 | 0 | 0 | Y | SupCrit, Med density | 0.62952 | 0.009534 | 0.69646 | 0.0060995 | 0.69531 | 0.0052326 | SupCrit | 104.5689 | 0.010895 | 1282.8034 | 0.0093028 | 272.2257 | 1282.8034 | 773.5669 | 0.99294 | 2.6816 | 0.79385 | 1.9859 | Flagged Warnings: | 1387.3723 | 0.0056586 | 546.2615 | 1387.3723 | 1294.2332 | 0.81104 | 0 | 3.474 | 0.84113 | 1.6221 | Flagged Warnings: | [12 empty] | 1.0771 | 1.0625 | 0.15607 | 0.0072994 | 1.0617 | 1.0631 | 0.099913 | 0.0029745 | PseudoVoigtModel | PseudoVoigtModel | January 10, 2025 | January | 10 | 45 | 4.3333 | 100 | ['0h', '2m', '16s'] | 11:57:33 AM | 43443.6667 | [11 empty] | 43443.6667 | 0.9978 | 0.99779 | 0.99782 |  | 2025-01-10 | Std |  | FG04 | A1 |  | 4 | FG04_A1 | FG04_A1 | FG04-A1-4-100X-start-45667 | [6 empty] | 0.004833 | 0.00036871 | 0.00040056 | 1.2347e-06 | 0.0094584 | 0.00076958 | 3.6303e-06 | 0.00077847 | 0.014107 | 0 | 0 | 0 | 0.0037478 | 0.00016368 | 0.004833 | 0.00036871 | 0.0042897 | 0.00032129 | 0.0095111 | 0.00077847 | 0.018558 | 0.00088984 | 12.0332 | 0.018558 | 43.7108 | 0.023845 | 0.43809 | 0.031012 | 0.047691 | 0.0093081 | 0.00016442 | 28.2478 | 0.0093081 | 70.5007 | 0.0032385 | 0 | 0.11759 | 0.025909 | 0.0064771 | [12 empty] | 0.12775 | 0.09796 | 0.2587 | 0.00015024 | 0.026583 | 0.042272 | 0.042871 | 0.00014829 | 0 | 0 | 1.1547 | 0 | 373.8266 | [5 empty] | 373.8266 | 3.0522e-07 | 3.3863e-07 | 2.7182e-07 |  | Yes | [390 empty] | Yes
18 | FG04-A1-4-50X-end_r7 | 0.68807 | 0.004044 | 0.0032347 | 0.0023901 | 104.3225 | 0.0063576 | 0.0016142 | 0.0061501 | 6.04 | 1324.767 | 0 | 0 | Y | SupCrit, Med density | 0.62301 | 0.0087843 | 0.68807 | 0.004044 | 0.68782 | 0.0033395 | SupCrit | 104.5505 | 0.0061501 | 1282.9553 | 0.0056916 | 723.3785 | 1282.9554 | 1999.5603 | 0.95324 | 4.893 | 0.8256 | 1.9065 | Flagged Warnings: | 1387.5059 | 0.002239 | 1441.2956 | 1387.5058 | 3364.7815 | 0.80217 | 0 | 3.7026 | 0.83406 | 1.6043 | Flagged Warnings: | 1262.706 | 306.0563 | 2.7863 | 1408.8233 | 442.7878 | 2.3861 | [6 empty] | 1.0424 | 1.0212 | 0.080757 | 0.002636 | 1.0666 | 1.0568 | 0.10691 | 0.0011131 | PseudoVoigtModel | PseudoVoigtModel | January 10, 2025 | January | 10 | 45 | 5 | 50 | ['0h', '3m', '46s'] | 6:24:08 PM | 66512.6667 | [11 empty] | 66512.6667 | 0.99782 | 0.9978 | 0.99784 |  | 2025-01-10 | Std |  | FG04 | A1 |  | 4 | FG04_A1 | FG04_A1 | FG04-A1-4-50X-end-45667 | [6 empty] | 0.004571 | 0.0006375 | 0.0008211 | 1.1419e-06 | 0.0089881 | 0.0016173 | 4.6516e-06 | 0.0016913 | 0.010583 | 0 | 0 | 0 | 0.0035614 | 0.00016295 | 0.004571 | 0.0006375 | 0.0041118 | 0.00063323 | 0.009011 | 0.0016913 | 0.01133 | 0.0018666 | 9.3012 | 0.011319 | 35.9329 | 0.021651 | 1.3893 | 0.017486 | 0.043302 | 0.0023737 | 2.2045e-05 | 9.4453 | 0.0023737 | 23.9273 | 0.0026801 | 0 | 0.11794 | 0.0050172 | 0.0053602 |  |  |  | 0.060488 | 6.499 | 0.027152 | [6 empty] | 0.01846 | 0.015283 | 0.035107 | 7.7549e-05 | 0.0065692 | 0.0094484 | 0.010868 | 5.5902e-06 | 0 | 0 | 0 | 0 | 271.7579 | [5 empty] | 271.7579 | 2.2189e-07 | 1.7723e-07 | 2.6654e-07 |  | Yes | [390 empty] | Yes
19 | FG04-A1-4-50X-start_r1 | 0.69081 | 0.0031087 | 0.0019859 | 0.0023908 | 104.3279 | 0.0038976 | 0.0015284 | 0.0035926 | 5.9797 | 1324.964 | 0 | 0 | Y | SupCrit, Med density | 0.62512 | 0.0085672 | 0.69081 | 0.0031087 | 0.69024 | 0.002401 | SupCrit | 104.5579 | 0.0035926 | 1282.822 | 0.0030649 | 849.6381 | 1282.8221 | 2405.1181 | 0.99976 | 3.263 | 0.77274 | 1.9995 | Flagged Warnings: | 1387.38 | 0.0018542 | 1734.759 | 1387.38 | 4062.1574 | 0.81548 | 0 | 3.9464 | 0.8038 | 1.631 | Flagged Warnings: | 1262.7957 | 369.3205 | 2.994 | 1408.6937 | 523.1565 | 2.3801 | 1369.6651 | 63.3843 | 0.40828 |  |  |  | 1.0319 | 1.0241 | 0.063997 | 0.0023589 | 1.0664 | 1.0679 | 0.10806 | 0.00094232 | PseudoVoigtModel | PseudoVoigtModel | January 10, 2025 | January | 10 | 45 | 5 | 50 | ['0h', '3m', '46s'] | 11:35:01 AM | 42005 | [11 empty] | 42005 | 0.9978 | 0.99779 | 0.99781 |  | 2025-01-10 | Std |  | FG04 | A1 |  | 4 | FG04_A1 | FG04_A1 | FG04-A1-4-50X-start-45667 | [6 empty] | 0.010123 | 6.3057e-05 | 9.9935e-05 | 2.5395e-06 | 0.019888 | 0.00019989 | 3.2539e-06 | 0.00021711 | 0.021127 | 0 | 0 | 0 | 0.0078806 | 9.4117e-05 | 0.010123 | 6.3057e-05 | 0.009084 | 7.1617e-05 | 0.019914 | 0.00021711 | 0.030761 | 0.00018604 | 45.3196 | 0.030761 | 110.044 | 0.011768 | 0.018881 | 0.0095126 | 0.023537 | 0.0114 | 0.00035449 | 94.7684 | 0.0114 | 203.6454 | 0.0066813 | 0 | 0.37156 | 0.0072734 | 0.013363 | 0.081687 | 24.6252 | 0.035727 | 0.038285 | 24.7576 | 0.10539 | 0.021393 | 5.5698 | 0.0041788 |  |  |  | 0.027332 | 0.017469 | 0.055286 | 0.00015569 | 0.01802 | 0.026504 | 0.028643 | 5.9333e-05 | 0 | 0 | 0 | 0 | 315.5757 | [5 empty] | 315.5757 | 2.5766e-07 | 2.906e-07 | 2.2473e-07 |  | Yes | [390 empty] | Yes
20 | FG04-A1-4-end_r4 | 0.69437 | 0.0051547 | 0.0045406 | 0.0023918 | 104.3349 | 0.0089039 | 0.00071211 | 0.0088935 | 6.004 | 1324.964 | 0 | 0 | Y | SupCrit, Med density | 0.62789 | 0.0092031 | 0.69437 | 0.0051547 | 0.69342 | 0.0043768 | SupCrit | 104.5668 | 0.0088935 | 1282.8224 | 0.0080763 | 450.3299 | 1282.8224 | 1284.4634 | 0.97541 | 4.0668 | 0.85042 | 1.9508 | Flagged Warnings: | 1387.3892 | 0.0036433 | 889.6761 | 1387.3892 | 2100.2518 | 0.82064 | 0 | 3.087 | 0.81134 | 1.6413 | Flagged Warnings: |  |  |  | 1408.6539 | 312.5399 | 2.4089 | [6 empty] | 1.0392 | 1.0448 | 0.076506 | 0.0048197 | 1.0458 | 1.0454 | 0.075173 | 0.0020376 | PseudoVoigtModel | PseudoVoigtModel | January 13, 2025 | January | 13 | 45 | 5 | 50 | ['0h', '3m', '46s'] | 2:37:18 PM | 52891.3333 | [11 empty] | 52891.3333 | 0.99778 | 0.99778 | 0.99779 |  | 2025-01-13 | Std |  | FG04 | A1 |  | 4 | FG04_A1 | FG04_A1 | FG04-A1-4-end-45670 | [6 empty] | 0.010112 | 0.0011828 | 0.0013225 | 2.5538e-06 | 0.019838 | 0.0026433 | 4.8494e-06 | 0.0026571 | 0.0091652 | 0 | 0 | 0 | 0.0078607 | 0.00034247 | 0.010112 | 0.0011828 | 0.0090377 | 0.0011658 | 0.019914 | 0.0026571 | 0.043639 | 0.0020033 | 155.8449 | 0.043639 | 432.961 | 0.0082102 | 0.69975 | 0.039097 | 0.01642 | 0.024273 | 0.0019845 | 300.7397 | 0.0243 | 697.0952 | 0.0040253 | 0 | 0.21487 | 0.016386 | 0.0080506 |  |  |  | 0.020875 | 15.8542 | 0.0528 | [6 empty] | 0.022977 | 0.024808 | 0.044779 | 0.0021157 | 0.010874 | 0.01797 | 0.018119 | 0.00085587 | 0 | 0 | 0 | 0 | 256.5586 | [5 empty] | 256.5586 | 3.3955e-07 | 3.8478e-07 | 2.9432e-07 |  | Yes | [390 empty] | Yes
21 | FG04-A1-4-start_r1 | 0.69332 | 0.0043972 | 0.0036896 | 0.0023915 | 104.3329 | 0.0072316 | 0.00064952 | 0.0072182 | 6.0927 | 1324.964 | 0 | 0 | Y | SupCrit, Med density | 0.62709 | 0.0089238 | 0.69332 | 0.0043972 | 0.69252 | 0.0036634 | SupCrit | 104.563 | 0.0072182 | 1282.8416 | 0.0069441 | 579.2018 | 1282.8416 | 1670.4808 | 1.001 | 4.7075 | 0.80942 | 2.0021 | Flagged Warnings: | 1387.4046 | 0.0019624 | 1183.4803 | 1387.4047 | 2691.845 | 0.81182 | 0 | 2.2747 | 0.75969 | 1.6236 | Flagged Warnings: |  |  |  | 1408.7989 | 300.3199 | 2.0802 |  |  |  | 1382.7943 | 285.8161 | 14.8316 | 1.0226 | 1.0116 | 0.045619 | 0.0034669 | 1.0493 | 1.0428 | 0.079984 | 0.0013782 | PseudoVoigtModel | PseudoVoigtModel | January 13, 2025 | January | 13 | 45 | 5 | 50 | ['0h', '3m', '46s'] | 11:10:44 AM | 40566.6667 | [11 empty] | 40566.6667 | 0.9978 | 0.99779 | 0.9978 |  | 2025-01-13 | Std |  | FG04 | A1 |  | 4 | FG04_A1 | FG04_A1 | FG04-A1-4-start-45670 | [6 empty] | 0.0036801 | 0.00010201 | 0.00012141 | 9.3513e-07 | 0.0072105 | 0.00023049 | 2.9003e-06 | 0.00023221 | 0.046231 | 0 | 0 | 0 | 0.0028571 | 5.5202e-05 | 0.0036801 | 0.00010201 | 0.0032771 | 8.8888e-05 | 0.0072524 | 0.00023221 | 0.018138 | 0.00027175 | 41.993 | 0.018138 | 129.0464 | 0.010731 | 0.4412 | 0.023443 | 0.021462 | 0.010978 | 0.0001648 | 99.369 | 0.010978 | 238.7036 | 0.006039 | 0 | 0.07333 | 0.0095321 | 0.012078 |  |  |  | 0.0052033 | 10.977 | 0.15533 |  |  |  | 1.9838 | 42.1896 | 1.8821 | 0.033397 | 0.013945 | 0.067505 | 0.00021452 | 0.0021221 | 0.022575 | 0.0040113 | 0.00011262 | 0 | 0 | 0 | 0 | 304.114 | [5 empty] | 304.114 | 4.0249e-07 | 3.745e-07 | 4.3048e-07 |  | Yes | [390 empty] | Yes
22 | FO1_MI1-Oct2822postpin | 0.093418 | 0.0041473 | 0.0016047 | 0.0038028 | 102.986 | 0.0040498 | 0.00057733 | 0.0040141 | 11.974 | 1350.012 | 0 | 0 | Y | SupCrit, low density | 0.093418 | 0.0041473 | 0.096316 | 0.0029104 | -0.11384 | 0.0035987 | SupCrit | 103.203 | 0.0040141 | 1285.8206 | 0.0035612 | 431.1552 | 1285.8207 | 550.3697 | 0.49065 | 1.6782 | 0.56203 | 0.9813 | Flagged Warnings: | 1389.0237 | 0.0018481 | 727.1566 | 1389.0237 | 793.4747 | 0.43868 | 0 | 1.582 | 0.44549 | 0.87736 | Flagged Warnings: | 1265.5801 | 96.3884 | 0.57529 | 1410.3448 | 87.7775 | 0.60778 |  |  |  | 1381.9864 | 18.5637 | 10.6323 | 1.1418 | 1.1692 | 0.13832 | 0.0024616 | 1.1244 | 1.1551 | 0.10969 | 0.0013205 | PseudoVoigtModel | PseudoVoigtModel | October 28, 2022 | October | 28 | 45 | 5 | 50 | ['0h', '3m', '47s'] | 11:48:34 AM | 41257.5 | [11 empty] | 41257.5 | 0.9979 | 0.99789 | 0.9979 |  | 2022-10-28 | Std | 2 (CLJD) | FO1 |  |  | MI1 | FO1 | FO1 | FO1-MI1-44862 | [6 empty] | 0.0084564 | 0.00024335 | 0.00062298 | 2.5119e-06 | 0.021341 | 0.0015722 | 2.2009e-05 | 0.0015896 | 0.0042426 | 0 | 0 | 0 | 0.0084564 | 0.00024335 | 0.0084863 | 0.00034544 | 0.015848 | 0.00095518 | 0.017365 | 0.0015896 | 0.070889 | 0.0014886 | 170.0847 | 0.070925 | 218.9356 | 0.0064246 | 0.19217 | 0.023996 | 0.012849 | 0.05356 | 0.0005842 | 306.7128 | 0.05356 | 339.0621 | 0.0061422 | 0 | 0.42819 | 0.018966 | 0.012284 |  |  |  | 0.068748 | 46.3181 | 0.010739 |  |  |  | 0.030992 | 25.1031 | 0.21765 | 0.12163 | 0.13805 | 0.11753 | 0.00094128 | 0.092701 | 0.10703 | 0.08286 | 0.00054007 | 0 | 0 | 0 | 0 | 1776.9593 | [5 empty] | 1776.9593 | 3.8885e-05 | 3.8672e-05 | 3.9097e-05 |  | Yes | [390 empty] | Yes
23 | FG04-FI1-6mW-R1 | 0.62927 | 0.0027642 | 0.0014108 | 0.0023765 | 104.2053 | 0.0028556 | 0.00063057 | 0.0027906 | 5.9815 | 1325.004 | 0 | 0 | Y | SupCrit, Med density | 0.57653 | 0.0079072 | 0.62927 | 0.0027642 | 0.63276 | 0.0021329 | SupCrit | 104.4159 | 0.0027906 | 1283.3253 | 0.0025536 | 1333.8994 | 1283.3254 | 3793.7132 | 1.0083 | 4.5351 | 0.76365 | 2.0166 | Flagged Warnings: | 1387.7413 | 0.0011054 | 2836.2727 | 1387.7413 | 6290.7903 | 0.78337 | 0 | 3.3924 | 0.78312 | 1.5667 | Flagged Warnings: | 1263.2724 | 593.3948 | 3.014 | 1409.205 | 680.3615 | 1.8385 | 1370.091 | 75.7467 | 0.39038 | 1386.9127 | 633.427 | 17.5745 | 1.0143 | 1.0161 | 0.028784 | 0.0015184 | 1.0521 | 1.059 | 0.081414 | 0.00055526 | PseudoVoigtModel | PseudoVoigtModel | November 8, 2022 | November | 8 | 45 | 5 | 50 | ['0h', '3m', '47s'] | 12:19:20 PM | 45275.25 | [11 empty] | 45275.25 | 0.99798 | 0.99798 | 0.99799 |  | 2022-11-08 | Std | 2 (CLJD) | FG04 | FI1 |  | FI1 | FG04_FI1 | FG04_FI1 | FG04_FI1 | [6 empty] | 0.0030327 | 3.6322e-05 | 7.0015e-05 | 6.4179e-07 | 0.0061428 | 0.00014052 | 2.954e-06 | 0.00014369 | 0.012793 | 0 | 0 | 0 | 0.002434 | 3.2379e-05 | 0.0030327 | 3.6322e-05 | 0.0029649 | 4.3378e-05 | 0.0067177 | 0.00014369 | 0.017408 | 0.00021154 | 99.8471 | 0.017408 | 270.7113 | 0.0052572 | 0.11778 | 0.010198 | 0.010514 | 0.015107 | 0.00018837 | 223.8093 | 0.0151 | 453.3061 | 0.0069441 | 0 | 0.58867 | 0.003866 | 0.013888 | 0.027851 | 37.7107 | 0.018127 | 0.046077 | 50.4194 | 0.030642 | 0.038217 | 5.0081 | 0.0034515 | 0.81603 | 79.3282 | 1.0044 | 0.0088049 | 0.011282 | 0.017703 | 0.00011704 | 0.016532 | 0.027735 | 0.025267 | 4.8574e-05 | 0 | 0 | 0 | 0 | 835.5068 | [5 empty] | 835.5068 | 1.5187e-05 | 1.5159e-05 | 1.5216e-05 |  | Yes | [390 empty] | Yes